## Load case definition
Basic case no. | Case name | Nature | Non-linear solver parameters and settings | [5 empty] | cases_nature
|  |  | Non-linear solver parameters on | Solver input solver number | K-matrix update | P-delta | Auxiliary | dead | 0 | I_CN_PERMANENT
[8 empty] | live | 1 | I_CN_EXPLOATATION
[8 empty] | wind | 2 | I_CN_WIND
[8 empty] | snow | 3 | I_CN_SNOW
[8 empty] | temperature | 4 | I_CN_TEMPERATURE
1 | DL_SW | dead | 1 | 2 | 1 | 0 | 1 | accidental | 5 | I_CN_ACCIDENTAL
2 | DL_SW+ | dead | 1 | 2 | 1 | 0 | 1 | seismic | 6 | I_CN_SEISMIC
3 | DL_RAIL | dead | 1 | 2 | 1 | 0 | 1
4 | LL_DAVIT | live | 1 | 2 | 1 | 0 | 1 | static linear | 1
5 | LL_ALL_1 | live | 1 | 2 | 1 | 0 | 1 | buckling | 4
6 | LL_ALL_2 | live | 1 | 2 | 1 | 0 | 1 | auxillary linear | 5
7 | LL_ALL_3 | live | 1 | 2 | 1 | 0 | 1 | auxillary linear | 5
8 | WRUG_210N | live | 1 | 2 | 1 | 0 | 1 | static non-linear | 2
9 | WRUG_240N | live | 1 | 2 | 1 | 0 | 1 | static non-linear | 2
10 | WRUG_270N | live | 1 | 2 | 1 | 0 | 1
11 | WRUG_300N | live | 1 | 2 | 1 | 0 | 1 | static non-linear | 2
12 | WRUG_330N | live | 1 | 2 | 1 | 0 | 1
13 | WRL_210N | live | 1 | 2 | 1 | 0 | 1
14 | WRL_240N | live | 1 | 2 | 1 | 0 | 1
15 | WRL_270N | live | 1 | 2 | 1 | 0 | 1
16 | WRL_300N | live | 1 | 2 | 1 | 0 | 1
17 | WRL_330N | live | 1 | 2 | 1 | 0 | 1
Note on D2: Toggle for non-linear solver parameters. If 1-true, the column to the right is enabled.
Note on E2: 1 = Static linear 2 = Static non-linear 4 = Static buckling 5 = Auxiliary linear case (tells Robot to skip this load case and only use it in a load combation) 2 and 5 can have non-linear solver settings.
Note on F2: Toggle 1-True/0-False, for K-matrix update for every iteration of the non-linear solver. This has to be applied if tension only members are use or if up-lift supports are used.
Note on G2: Toggle for P-delta effects. This has to be true if the critical buckling coefficient is less than 10 and above 3.

## Load definition
CLICK ON COLUMN HEADINGS TO SEE MORE INFORMATION | [24 empty] | LATEX REPORTING TOOLS
Basic case no. | Case name | Nature |  | Case name | Load type | Node or element numbers | Parameters | [16 empty] | Load value / references / notes | Cladding area | Table no. | Figure no. | Table / figure caption
[7 empty] | FX FY FZ PX PY PZ AX AY AZ |  |  | CX CY CZ objects/masses |  |  | AL BE GA |  |  | X DY DZ PX3 PY3 PZ3 |  |  | Generate calc node | global absolute / local / relative |  | Projected | Auto detect
[7 empty] | PX2 PY2 PZ2 |  |  | PX1 PY1 PZ1 | [5 empty] | X2 X1
1 | DL_SW | dead | STRC | 1:DL_SW | self-weight | -1 | [21 empty] | table 1
1 | DL_SW | dead | STRC | 1:DL_SW | nodal force | 900 | 0 | 0 | -24.8 | 0 | 95.7 | 0 | 0 | 0 | 0 | [12 empty] | table 1
2 | DL_SW+ | dead |  | 2:DL_SW+ | self-weight | -1 | [21 empty] | table 1
2 | DL_SW+ | dead | STRC | 2:DL_SW+ | nodal force | 900 | 0 | 0 | -24.8 | 0 | 80.7 | 0 | 0 | 0 | 0 | [12 empty] | table 1
3 | DL_RAIL | dead | STRC | 3:DL_RAIL | (FE) linear load on edges | 72_EDGE(2 3 5 6) | 0 | 0 | -0.3 | 0 | 0 | 0 |  |  | 0 |  |  |  |  | global
3 | DL_RAIL | dead | STRC | 3:DL_RAIL | (FE) linear load on edges |  | 0 | 0 | -0.3 | 0 | 0 | 0 |  |  | 0 |  |  |  |  | global
3 | DL_RAIL | dead | STRC | 3:DL_RAIL | uniform load | 1, 2, 3, 4, 5, 6, 7, 8, 9, 10, 11, 12, 13, 14, 15, 16, 17, 18, 19, 20, 21, 22, 23, 24 | 0 | 0 | -0.3 | 0 | 0 | 0 | 0 | 0 | 0 |  | 0 | 0 |  | global | absolute
3 | DL_RAIL | dead |  | 3:DL_RAIL | (FE) linear load on edges | 67_EDGE(2 3) | 0 | 0 | -0.3 | 0 | 0 | 0 |  |  | 0 |  |  |  |  | global
3 | DL_RAIL | dead |  | 3:DL_RAIL | (FE) linear load on edges | 67_EDGE(1) | 0 | 0 | -0.3 | 0 | 0 | 0 |  |  | 0 |  |  |  |  | global
4 | LL_DAVIT | live | CAT_F | 4:LL_DAVIT | nodal force | 900 | 11.31 | 0 | -29.6 | 0 | 133.3 | 50.9 | 0 | 0 | 0
5 | LL_ALL_1 | live |  | 5:LL_ALL_1 | (FE) uniform | 67, 72 | 0 | 0 | -3.42 | [10 empty] | global |  | 0
5 | LL_ALL_1 | live |  | 5:LL_ALL_1 | load on contour | 67 | 0 | 0 | 0 | 0 | 0 | -15 | 0 | 0 | -1 | 0 | 0 | 0 |  | global |  | 0
5 | LL_ALL_1 | live | CAT_F | 5:LL_ALL_1 | uniform load | 1, 2, 3, 4, 5, 6, 7, 8, 9, 10, 11, 12, 13, 14, 15, 16, 17, 18, 19, 20, 21, 22, 23, 24 | 0 | 0 | -4.2 | 0 | 0 | 0 | 0 | 0 | 0 |  | 0 | 0 |  | global | absolute
5 | LL_ALL_1 | live |  | 5:LL_ALL_1 | (FE) linear load on edges | 69 | -21.43 | 0 | -7.14 | 0 | 0 | 0 |  |  | 0 |  |  |  |  | global
5 | LL_ALL_1 | live |  | 5:LL_ALL_1 | load on contour | 67 | 0 | 0 | 0 | 0 | 0 | -3.57 | 0 | 0 | -1 | 0 | 0 | 0 |  | global |  | 0
5 | LL_ALL_1 | live | CAT_F | 5:LL_ALL_1 | nodal force | 2873, 2874 | 0 | 0 | -5.5 | 0 | 0 | 0 | 0 | 0 | 0
5 | LL_ALL_1 | live |  | 5:LL_ALL_1 | load on contour | 67 | 0 | 0 | 0 | 0 | 0 | -6.94 | 0 | 0 | -1 | 0 | 0 | 0 |  | global |  | 0
6 | LL_ALL_2 | live |  | 6:LL_ALL_2 | (FE) uniform | 67, 72 | 0 | 0 | -3.42 | [10 empty] | global |  | 0
6 | LL_ALL_2 | live | CAT_F | 6:LL_ALL_2 | uniform load | 1, 2, 3, 4, 5, 6, 7, 8, 9, 10, 11, 12, 13, 14, 15, 16, 17, 18, 19, 20, 21, 22, 23, 24 | 0 | 0 | -4.2 | 0 | 0 | 0 | 0 | 0 | 0 |  | 0 | 0 |  | global | absolute
6 | LL_ALL_2 | live |  | 6:LL_ALL_2 | load on contour | 67, 72 | 0 | 0 | 0 | 0 | 0 | -15 | 0 | 0 | -1 | 0 | 0 | 0 |  | global |  | 0
6 | LL_ALL_2 | live |  | 6:LL_ALL_2 | (FE) uniform | 39 | 0 | 0 | -7.14 | 0 | 0 | 0 |  |  | 0 |  |  |  |  | global
6 | LL_ALL_2 | live | CAT_F | 6:LL_ALL_2 | nodal force | 2873, 2874 | 0 | 0 | -5.5 | 0 | 0 | 0 | 0 | 0 | 0
6 | LL_ALL_2 | live |  | 6:LL_ALL_2 | (FE) linear load on edges | 39 | 0 | 21.43 | 0 | 0 | 0 | 0 |  |  | 0 |  |  |  |  | global
7 | LL_ALL_3 | live |  | 7:LL_ALL_3 | uniform load | 1, 2, 3, 4, 5, 6, 7, 8, 9, 10, 11, 12, 13, 14, 15, 16, 17, 18, 19, 20, 21, 22, 23, 24 | 0 | 0 | -4.2 | 0 | 0 | 0 | 0 | 0 | 0 |  | 0 | 0 |  | global | absolute
7 | LL_ALL_3 | live | CAT_F | 7:LL_ALL_3 | (FE) linear load on edges | 69 | -21.43 | 0 | -7.43 | 0 | 0 | 0 |  |  | 0 |  |  |  |  | global
7 | LL_ALL_3 | live |  | 7:LL_ALL_3 | nodal force | 2873, 2874 | 0 | 0 | -5.5 | 0 | 0 | 0 | 0 | 0 | 0
7 | LL_ALL_3 | live |  | 7:LL_ALL_3 | load on contour | 67 | 0 | 0 | 0 | 0 | 0 | -9.8 | 0 | 0 | -1 | 0 | 0 | 0 |  | global |  | 0
7 | LL_ALL_3 | live | CAT_F | 7:LL_ALL_3 | (FE) uniform | 67, 72 | 0 | 0 | -3.42 | [10 empty] | global |  | 0
8 | WRUG_210N | live |  | 8:WRUG_210N | load on contour | 72 | 0 | 0 | 0 | 0 | 0 | 122.5 | 0 | 0 | -1 | 0 | 0 | 0 |  | global |  | 0
8 | WRUG_210N | live |  | 8:WRUG_210N | load on contour | 72 | 0 | 0 | 0 | 0 | 0 | 96.74 | 0 | 0 | -1 | 0 | 0 | 0 |  | global |  | 0
8 | WRUG_210N | live |  | 8:WRUG_210N | load on contour | 72 | 0 | 0 | 0 | 0 | 0 | 93.37 | 0 | 0 | -1 | 0 | 0 | 0 |  | global |  | 0
8 | WRUG_210N | live |  | 8:WRUG_210N | uniform load | 4, 5, 6, 7, 8, 9, 10, 11, 12, 13, 14 | 0 | 0 | 160 | 0 | 0 | 0 | 0 | 0 | 0 |  | 0 | 0 |  | global | absolute
8 | WRUG_210N | live |  | 8:WRUG_210N | uniform load | 15, 16, 17, 18, 19 | 0 | 0 | 144 | 0 | 0 | 0 | 0 | 0 | 0 |  | 0 | 0 |  | global | absolute
8 | WRUG_210N | live |  | 8:WRUG_210N | uniform load | 1, 2, 3 | 0 | 0 | 144 | 0 | 0 | 0 | 0 | 0 | 0 |  | 0 | 0 |  | global | absolute
9 | WRUG_240N | live |  | 9:WRUG_240N | uniform load | 3, 4, 5, 6, 7 | 0 | 0 | 254 | 0 | 0 | 0 | 0 | 0 | 0 |  | 0 | 0 |  | global | absolute
9 | WRUG_240N | live |  | 9:WRUG_240N | uniform load | 8, 9, 10, 11, 12, 13, 14, 15, 16, 17, 18 | 0 | 0 | 284 | 0 | 0 | 0 | 0 | 0 | 0 |  | 0 | 0 |  | global | absolute
9 | WRUG_240N | live |  | 9:WRUG_240N | uniform load | 19, 20, 21, 22, 23 | 0 | 0 | 254 | 0 | 0 | 0 | 0 | 0 | 0 |  | 0 | 0 |  | global | absolute
10 | WRUG_270N | live |  | 10:WRUG_270N | uniform load | 12, 13, 14, 15, 16, 17, 18, 19, 20, 21, 22 | 0 | 0 | 376 | 0 | 0 | 0 | 0 | 0 | 0 |  | 0 | 0 |  | global | absolute
10 | WRUG_270N | live |  | 10:WRUG_270N | load on contour | 72 | 0 | 0 | 0 | 0 | 0 | 288.22 | 0 | 0 | -1 | 0 | 0 | 0 |  | global |  | 0
10 | WRUG_270N | live |  | 10:WRUG_270N | load on contour | 72 | 0 | 0 | 0 | 0 | 0 | 229.31 | 0 | 0 | -1 | 0 | 0 | 0 |  | global |  | 0
10 | WRUG_270N | live |  | 10:WRUG_270N | load on contour | 72 | 0 | 0 | 0 | 0 | 0 | 225.94 | 0 | 0 | -1 | 0 | 0 | 0 |  | global |  | 0
10 | WRUG_270N | live |  | 10:WRUG_270N | uniform load | 7, 8, 9, 10, 11, 23, 24 | 0 | 0 | 339 | 0 | 0 | 0 | 0 | 0 | 0 |  | 0 | 0 |  | global | absolute
11 | WRUG_300N | live |  | 11:WRUG_300N | uniform load | 11, 12, 13, 14, 15 | 0 | 0 | 363 | 0 | 0 | 0 | 0 | 0 | 0 |  | 0 | 0 |  | global | absolute
11 | WRUG_300N | live |  | 11:WRUG_300N | uniform load | 16, 17, 18, 19, 20, 21, 22, 23, 24 | 0 | 0 | 404 | 0 | 0 | 0 | 0 | 0 | 0 |  | 0 | 0 |  | global | absolute
11 | WRUG_300N | live |  | 11:WRUG_300N | load on contour | 72 | 0 | 0 | 0 | 0 | 0 | 309.34 | 0 | 0 | -1 | 0 | 0 | 0 |  | global |  | 0
11 | WRUG_300N | live |  | 11:WRUG_300N | load on contour | 72 | 0 | 0 | 0 | 0 | 0 | 343.71 | 0 | 0 | -1 | 0 | 0 | 0 |  | global |  | 0
11 | WRUG_300N | live |  | 11:WRUG_300N | load on contour | 72 | 0 | 0 | 0 | 0 | 0 | 246.2 | 0 | 0 | -1 | 0 | 0 | 0 |  | global |  | 0
11 | WRUG_300N | live |  | 11:WRUG_300N | load on contour | 72 | 0 | 0 | 0 | 0 | 0 | 273.56 | 0 | 0 | -1 | 0 | 0 | 0 |  | global |  | 0
11 | WRUG_300N | live |  | 11:WRUG_300N | load on contour | 67, 72 | 0 | 0 | 0 | 0 | 0 | 242.85 | 0 | 0 | -1 | 0 | 0 | 0 |  | global |  | 0
11 | WRUG_300N | live |  | 11:WRUG_300N | load on contour | 72 | 0 | 0 | 0 | 0 | 0 | 269.83 | 0 | 0 | -1 | 0 | 0 | 0 |  | global |  | 0
12 | WRUG_330N | live |  | 12:WRUG_330N | uniform load | 15, 16, 17, 18, 19 | 0 | 0 | 167 | 0 | 0 | 0 | 0 | 0 | 0 |  | 0 | 0 |  | global | absolute
12 | WRUG_330N | live |  | 12:WRUG_330N | uniform load | 20, 21, 22, 23, 24 | 0 | 0 | 185 | 0 | 0 | 0 | 0 | 0 | 0 |  | 0 | 0 |  | global | absolute
12 | WRUG_330N | live |  | 12:WRUG_330N | load on contour | 72 | 0 | 0 | 0 | 0 | 0 | 141.79 | 0 | 0 | -1 | 0 | 0 | 0 |  | global |  | 0
12 | WRUG_330N | live |  | 12:WRUG_330N | load on contour | 72 | 0 | 0 | 0 | 0 | 0 | 157.55 | 0 | 0 | -1 | 0 | 0 | 0 |  | global |  | 0
12 | WRUG_330N | live |  | 12:WRUG_330N | load on contour | 72 | 0 | 0 | 0 | 0 | 0 | 112.09 | 0 | 0 | -1 | 0 | 0 | 0 |  | global |  | 0
12 | WRUG_330N | live |  | 12:WRUG_330N | load on contour | 72 | 0 | 0 | 0 | 0 | 0 | 124.55 | 0 | 0 | -1 | 0 | 0 | 0 |  | global |  | 0
12 | WRUG_330N | live |  | 12:WRUG_330N | load on contour | 67, 72 | 0 | 0 | 0 | 0 | 0 | 96.38 | 0 | 0 | -1 | 0 | 0 | 0 |  | global |  | 0
12 | WRUG_330N | live |  | 12:WRUG_330N | load on contour | 72 | 0 | 0 | 0 | 0 | 0 | 107.08 | 0 | 0 | -1 | 0 | 0 | 0 |  | global |  | 0
12 | WRUG_330N | live |  | 12:WRUG_330N | load 3p on contour | 67, 72 | 0 | 0 | 0 | 0 | 0 | 96.38 | 0 | 0 | -1 | 0 | 0 | 96.38 |  | global |  | 0
12 | WRUG_330N | live |  | 12:WRUG_330N | load 3p on contour | 67 | 0 | 0 | 0 | 0 | 0 | 96.38 | 0 | 0 | -1 | 0 | 0 | 96.38 |  | global |  | 0
12 | WRUG_330N | live |  | 12:WRUG_330N | load 3p on contour | 67 | 0 | 0 | 0 | 0 | 0 | 96.38 | 0 | 0 | -1 | 0 | 0 | 96.38 |  | global |  | 0
12 | WRUG_330N | live |  | 12:WRUG_330N | load 3p on contour | 67 | 0 | 0 | 0 | 0 | 0 | 96.38 | 0 | 0 | -1 | 0 | 0 | 96.38 |  | global |  | 0
13 | WRL_210N | live |  | 13:WRL_210N | uniform load | 8, 9, 10 | 0 | 0 | 369.04 | 0 | 0 | 0 | 0 | 0 | 0 |  | 0 | 0 |  | global | absolute
14 | WRL_240N | live |  | 14:WRL_240N | uniform load | 12, 13, 14 | 0 | 0 | 668.88 | 0 | 0 | 0 | 0 | 0 | 0 |  | 0 | 0 |  | global | absolute
15 | WRL_270N | live |  | 15:WRL_270N | uniform load | 16, 17, 18 | 0 | 0 | 890.73 | 0 | 0 | 0 | 0 | 0 | 0 |  | 0 | 0 |  | global | absolute
16 | WRL_300N | live |  | 16:WRL_300N | uniform load | 20, 21, 22 | 0 | 0 | 957.2 | 0 | 0 | 0 | 0 | 0 | 0 |  | 0 | 0 |  | global | absolute
17 | WRL_330N | live |  | 17:WRL_330N | (FE) linear load on edges | 69 | -21.42 | 0 | 0 | 0 | 0 | 0 |  |  | 0 |  |  |  |  | global
17 | WRL_330N | live |  | 17:WRL_330N | load on contour | 72 | 0 | 0 | 0 | 0 | 0 | 535.78 | 0 | 0 | -1 | 0 | 0 | 0 |  | global |  | 0
17 | WRL_330N | live |  | 17:WRL_330N | uniform load | 24 | 0 | 0 | 429.77 | 0 | 0 | 0 | 0 | 0 | 0 |  | 0 | 0 |  | global | absolute
#N/A
#N/A
#N/A
#N/A
#N/A
#N/A
#N/A
#N/A
#N/A
#N/A
#N/A
#N/A
#N/A
#N/A
#N/A
#N/A
#N/A
#N/A
#N/A
#N/A
#N/A
#N/A
#N/A
#N/A
#N/A
#N/A
#N/A
#N/A
#N/A
#N/A
#N/A
#N/A
#N/A
#N/A
#N/A
#N/A
#N/A
#N/A
#N/A
#N/A
#N/A
#N/A
#N/A
#N/A
#N/A
#N/A
#N/A
#N/A
#N/A
#N/A
#N/A
#N/A
#N/A
#N/A
#N/A
#N/A
#N/A
#N/A
#N/A
#N/A
#N/A
#N/A
#N/A
#N/A
#N/A
#N/A
#N/A
#N/A
#N/A
#N/A
#N/A
#N/A
#N/A
#N/A
#N/A
#N/A
#N/A
#N/A
#N/A
#N/A
#N/A
#N/A
#N/A
#N/A
#N/A
#N/A
#N/A
#N/A
#N/A
#N/A
#N/A
#N/A
#N/A
#N/A
#N/A
#N/A
#N/A
#N/A
#N/A
#N/A
#N/A

## Load combination
Case / Comb | Combinations |  | Non-linear solver parameters on | Non-linear solver input solver number | K-matrix update | P-delta | DL_SW | DL_SW+ | DL_RAIL | LL_DAVIT | LL_ALL_1 | LL_ALL_2 | LL_ALL_3 | WRUG_210N | WRUG_240N | WRUG_270N | WRUG_300N | WRUG_330N | WRL_210N | WRL_240N | WRL_270N | WRL_300N | WRL_330N | DL | DL+ | ULS_A_LL_ALL_1 | ULS_A_LL_ALL_2 | ULS_A_LL_ALL_3 | ULS_B_WRUG_210N | ULS_B_WRUG_240N | ULS_B_WRUG_270N | ULS_B_WRUG_300N | ULS_B_WRUG_330N | ALS_B_WRL_210N | ALS_B_WRL_240N | ALS_B_WRL_270N | ALS_B_WRL_300N | ALS_B_WRL_330N | SLS_A_SW | SLS_A_SW+ | SLS_A_QPR_DL_LL_1 | SLS_A_QPR_DL_LL_2 | SLS_QPR_DL_LL_3 | SLS_QPR_WRUG_210N | SLS_QPR_WRUG_240N | SLS_QPR_WRUG_270N | SLS_QPR_WRUG_300N | SLS_QPR_WRUG_330N
|  |  | Non-linear solver parameters and settings |  |  |  | 1 | 2 | 3 | 4 | 5 | 6 | 7 | 8 | 9 | 10 | 11 | 12 | 13 | 14 | 15 | 16 | 17 | 1000 | 1001 | 2000 | 2001 | 2002 | 2100 | 2101 | 2102 | 2103 | 2104 | 2105 | 2106 | 2107 | 2108 | 2109 | 3001 | 3002 | 3004 | 3005 | 3006 | 3007 | 3008 | 3009 | 3010 | 3011
Number | Name | Type | - | - | - | -
1000 | DL | ULS | 1 | -1 | 1 |  | 1: 1; 3: 1.3
1001 | DL+ | ULS | 1 | -1 | 1 |  | 2: 1.3; 3: 1.3
2000 | ULS_A_LL_ALL_1 | ULS | 1 | -1 | 1 |  | 2: 1.3; 3: 1.3; 4: 1.3; 5: 1.3
2001 | ULS_A_LL_ALL_2 | ULS | 1 | -1 | 1 |  | 2: 1.3; 3: 1.3; 4: 1.3; 6: 1.3
2002 | ULS_A_LL_ALL_3 | ULS | 1 | -1 | 1 |  | 2: 1.3; 3: 1.3; 4: 1.3; 7: 1.3
2100 | ULS_B_WRUG_210N | ULS | 1 | -1 | 1 |  | 1: 1; 3: 1; 4: 1; 8: 1.3
2101 | ULS_B_WRUG_240N | ULS | 1 | -1 | 1 |  | 1: 1; 3: 1; 4: 1; 9: 1.3
2102 | ULS_B_WRUG_270N | ULS | 1 | -1 | 1 |  | 1: 1; 3: 1; 4: 1; 10: 1.3
2103 | ULS_B_WRUG_300N | ULS | 1 | -1 | 1 |  | 1: 1; 3: 1; 4: 1; 11: 1.3
2104 | ULS_B_WRUG_330N | ULS | 1 | -1 | 1 |  | 1: 1; 3: 1; 4: 1; 12: 1.3
2105 | ALS_B_WRL_210N | ULS | 1 | -1 | 1 | bar: 1 to 3011
2106 | ALS_B_WRL_240N | ULS | 1 | -1 | 1 | bar: 1 to 3011
2107 | ALS_B_WRL_270N | ULS | 1 | -1 | 1 | bar: 1; 3 to 4; 15
2108 | ALS_B_WRL_300N | ULS | 1 | -1 | 1 | bar: 1; 3 to 4; 16
2109 | ALS_B_WRL_330N | ULS | 1 | -1 | 1 | bar: 1; 3 to 4; 17
3001 | SLS_A_SW | SLS | 1 | -1 | 1 | bar: 1 to 3011
3002 | SLS_A_SW+ | SLS | 1 | -1 | 1 | bar: 1 to 3011
3004 | SLS_A_QPR_DL_LL_1 | SLS | 1 | -1 | 1 |  | 2: 1; 3: 1; 4: 1; 5: 0.8
3005 | SLS_A_QPR_DL_LL_2 | SLS | 1 | -1 | 1 |  | 2: 1; 3: 1; 4: 1; 6: 0.8
3006 | SLS_QPR_DL_LL_3 | SLS | 1 | -1 | 1 |  | 2: 1; 3: 1; 4: 1; 7: 0.8
3007 | SLS_QPR_WRUG_210N | SLS | 1 | -1 | 1 |  | 1: 1; 3: 1; 8: 0.5
3008 | SLS_QPR_WRUG_240N | SLS | 1 | -1 | 1 |  | 1: 1; 3: 1; 9: 0.5
3009 | SLS_QPR_WRUG_270N | SLS | 1 | -1 | 1 |  | 1: 1; 3: 1; 10: 0.5
3010 | SLS_QPR_WRUG_300N | SLS | 1 | -1 | 1 |  | 1: 1; 3: 1; 11: 0.5
3011 | SLS_QPR_WRUG_330N | SLS | 1 | -1 | 1 |  | 1: 1; 3: 1; 12: 0.5
Note on D3: Toggle for non-linear solver parameters. If true, the column to the right is enabled.
Note on E3: Kasper Bech Skiveren: 0 = Static linear combination -1 = Static non-linear combination -3 = Static non-linear buckling combination -4 = Static buckling combination -1 and -3 can have non-linear solver settings.
Note on F3: Toggle True/False, for K-matrix update for every iteration of the non-linear solver. This has to be applied if tension only members are use or if up-lift supports are used.
Note on G3: Toggle for P-delta effects. This has to be true if the critical buckling coefficient is less than 10 and above 3.

## Contour load data
Row: 19 |  |  |  | Row: 22 |  |  |  | Row: 24 |  |  |  | Row: 27 |  |  |  | Row: 34 |  |  |  | Row: 36 |  |  |  | Row: 37 |  |  |  | Row: 38 |  |  |  | Row: 46 |  |  |  | Row: 47 |  |  |  | Row: 48 |  |  |  | Row: 52 |  |  |  | Row: 53 |  |  |  | Row: 54 |  |  |  | Row: 55 |  |  |  | Row: 56 |  |  |  | Row: 57 |  |  |  | Row: 60 |  |  |  | Row: 61 |  |  |  | Row: 62 |  |  |  | Row: 63 |  |  |  | Row: 64 |  |  |  | Row: 65 |  |  |  | Row: 66 |  |  |  |  | Row: 67 |  |  |  |  | Row: 68 |  |  |  |  | Row: 69 |  |  |  |  | Row: 75
Point number | X | Y | Z | Point number | X | Y | Z | Point number | X | Y | Z | Point number | X | Y | Z | Point number | X | Y | Z | Point number | X | Y | Z | Point number | X | Y | Z | Point number | X | Y | Z | Point number | X | Y | Z | Point number | X | Y | Z | Point number | X | Y | Z | Point number | X | Y | Z | Point number | X | Y | Z | Point number | X | Y | Z | Point number | X | Y | Z | Point number | X | Y | Z | Point number | X | Y | Z | Point number | X | Y | Z | Point number | X | Y | Z | Point number | X | Y | Z | Point number | X | Y | Z | Point number | X | Y | Z | Point number | X | Y | Z | Point number | X | Y | Z | 3p definition | Point number | X | Y | Z | 3p definition | Point number | X | Y | Z | 3p definition | Point number | X | Y | Z | 3p definition | Point number | X | Y | Z
1 | 5.435 | -0.49388 | 0 | 1 | 5.525 | -2.494 | 0 | 1 | 7.125 | 1.006 | 0 | 1 | 7.325 | -2.4998 | 0 | 1 | 8.325 | -2.494 | 0 | 1 | -1.495 | -3.439 | 0 | 1 | -1.675 | -3.852 | 0 | 1 | -1.774 | -4.081 | 0 | 1 | 1.495 | 3.439 | 0 | 1 | 1.675 | 3.852 | 0 | 1 | 1.774 | 4.081 | 0 | 1 | 3.014 | 2.231 | 0 | 1 | 0.875 | 3.646 | 0 | 1 | 3.376 | 2.498 | 0 | 1 | 0.98 | 4.084 | 0 | 1 | 3.577 | 2.647 | 0 | 1 | 1.039 | 4.327 | 0 | 1 | 3.726 | 0.425 | 0 | 1 | 2.581 | 2.72 | 0 | 1 | 4.173 | 0.475 | 0 | 1 | 2.891 | 3.047 | 0 | 1 | 4.421 | 0.504 | 0 | 1 | 3.063 | 3.228 | 0 | 1 | 5.024 | 3.718 | 0 | A(-1, 5.024, 3.718, 0.0) | 1 | 6.21 | 0.708 | 0 | A(-1, 6.21, 0.708, 0.0) | 1 | 5.993 | 1.775 | 0 | A(-1, 5.993, 1.775, 0.0) | 1 | 5.593 | 2.789 | 0 | A(-1, 5.593, 2.789, 0.0) | 1 | -0.201 | 4.896 | 0
2 | 5.435 | 1.006 | 0 | 2 | 5.525 | -0.49388 | 0 | 2 | 7.125 | 2.206 | 0 | 2 | 7.325 | 0.17018 | 0 | 2 | 6.625 | -2.494 | 0 | 2 | -0.875 | -3.646 | 0 | 2 | -0.98 | -4.084 | 0 | 2 | -1.039 | -4.327 | 0 | 2 | 0.875 | 3.646 | 0 | 2 | 0.98 | 4.084 | 0 | 2 | 1.039 | 4.327 | 0 | 2 | 2.581 | 2.72 | 0 | 2 | 0.229 | 3.743 | 0 | 2 | 2.891 | 3.047 | 0 | 2 | 0.256 | 4.192 | 0 | 2 | 3.063 | 3.228 | 0 | 2 | 0.272 | 4.442 | 0 | 2 | 3.596 | 1.065 | 0 | 2 | 2.07 | 3.127 | 0 | 2 | 4.027 | 1.193 | 0 | 2 | 2.318 | 3.502 | 0 | 2 | 4.267 | 1.264 | 0 | 2 | 2.456 | 3.711 | 0 | 2 | 7.034 | 5.205 | 0 | B(-1, 6.528, 5.776, 0.0) | 2 | 8.694 | 0.991 | 0 | B(-1, 8.542, 1.738, 0.0) | 2 | 8.39 | 2.485 | 0 | B(-1, 8.11, 3.195, 0.0) | 2 | 7.831 | 3.904 | 0 | B(-1, 7.432, 4.554, 0.0) | 2 | 0.797 | 4.835 | 0
3 | 8.325 | 1.006 | 0 | 3 | 8.325 | -0.49388 | 0 | 3 | 8.325 | 2.206 | 0 | 3 | 8.325 | 0.17018 | 0 | 3 | 6.625 | 1.106 | 0 | 3 | -0.229 | -3.743 | 0 | 3 | -0.256 | -4.192 | 0 | 3 | -0.272 | -4.442 | 0 | 3 | 0.229 | 3.743 | 0 | 3 | 0.256 | 4.192 | 0 | 3 | 0.272 | 4.442 | 0 | 3 | 2.07 | 3.127 | 0 | 3 | -0.425 | 3.726 | 0 | 3 | 2.318 | 3.502 | 0 | 3 | -0.475 | 4.173 | 0 | 3 | 2.456 | 3.711 | 0 | 3 | -0.504 | 4.421 | 0 | 3 | 3.356 | 1.673 | 0 | 3 | 1.495 | 3.439 | 0 | 3 | 3.759 | 1.874 | 0 | 3 | 1.675 | 3.852 | 0 | 3 | 3.982 | 1.986 | 0 | 3 | 1.774 | 4.081 | 0 | 3 | 6.023 | 6.347 | 0 | C(-1, 4.302, 4.534, 0.0) | 3 | 8.39 | 2.485 | 0 | C(-1, 5.993, 1.775, 0.0) | 3 | 7.831 | 3.904 | 0 | C(-1, 5.593, 2.789, 0.0) | 3 | 7.034 | 5.205 | 0 | C(-1, 5.024, 3.718, 0.0) | 3 | 0.766 | 4.336 | 0
4 | 8.325 | -0.49388 | 0 | 4 | 8.325 | -2.494 | 0 | 4 | 8.325 | 1.006 | 0 | 4 | 8.325 | -2.4998 | 0 | 4 | 8.325 | 1.106 | 0 | 4 | 0.425 | -3.726 | 0 | 4 | 0.475 | -4.173 | 0 | 4 | 0.504 | -4.421 | 0 | 4 | -0.425 | 3.726 | 0 | 4 | -0.475 | 4.173 | 0 | 4 | -0.504 | 4.421 | 0 | 4 | 1.495 | 3.439 | 0 | 4 | -1.065 | 3.596 | 0 | 4 | 1.675 | 3.852 | 0 | 4 | -1.193 | 4.027 | 0 | 4 | 1.774 | 4.081 | 0 | 4 | -1.264 | 4.267 | 0 | 4 | 3.014 | 2.231 | 0 | 4 | 0.875 | 3.646 | 0 | 4 | 3.376 | 2.498 | 0 | 4 | 0.98 | 4.084 | 0 | 4 | 3.577 | 2.647 | 0 | 4 | 1.039 | 4.327 | 0 | 4 | 4.302 | 4.534 | 0 |  | 4 | 5.993 | 1.775 | 0 |  | 4 | 5.593 | 2.789 | 0 |  | 4 | 5.024 | 3.718 | 0 |  | 4 | -0.232 | 4.397 | 0
[20 empty] | 5 | 1.065 | -3.596 | 0 | 5 | 1.193 | -4.027 | 0 | 5 | 1.264 | -4.267 | 0 | 5 | -1.065 | 3.596 | 0 | 5 | -1.193 | 4.027 | 0 | 5 | -1.264 | 4.267 | 0 | 5 | 0.875 | 3.646 | 0 | 5 | -1.673 | 3.356 | 0 | 5 | 0.98 | 4.084 | 0 | 5 | -1.874 | 3.759 | 0 | 5 | 1.039 | 4.327 | 0 | 5 | -1.986 | 3.982 | 0 | 5 | 2.581 | 2.72 | 0 | 5 | 0.229 | 3.743 | 0 | 5 | 2.891 | 3.047 | 0 | 5 | 0.256 | 4.192 | 0 | 5 | 3.063 | 3.228 | 0 | 5 | 0.272 | 4.442 | 0
[20 empty] | 6 | 1.193 | -4.027 | 0 | 6 | 1.264 | -4.267 | 0 | 6 | 1.775 | -5.993 | 0 | 6 | -1.193 | 4.027 | 0 | 6 | -1.264 | 4.267 | 0 | 6 | -1.775 | 5.993 | 0 | 6 | 0.98 | 4.084 | 0 | 6 | -2.231 | 3.014 | 0 | 6 | 1.039 | 4.327 | 0 | 6 | -2.498 | 3.376 | 0 | 6 | 1.459 | 6.077 | 0 | 6 | -2.647 | 3.577 | 0 | 6 | 2.891 | 3.047 | 0 | 6 | -0.425 | 3.726 | 0 | 6 | 3.063 | 3.228 | 0 | 6 | -0.475 | 4.173 | 0 | 6 | 4.302 | 4.534 | 0 | 6 | -0.504 | 4.421 | 0
[20 empty] | 7 | 0.475 | -4.173 | 0 | 7 | 0.504 | -4.421 | 0 | 7 | 0.708 | -6.21 | 0 | 7 | -0.475 | 4.173 | 0 | 7 | -0.504 | 4.421 | 0 | 7 | -0.708 | 6.21 | 0 | 7 | 1.675 | 3.852 | 0 | 7 | -2.72 | 2.581 | 0 | 7 | 1.774 | 4.081 | 0 | 7 | -3.047 | 2.891 | 0 | 7 | 2.492 | 5.732 | 0 | 7 | -3.228 | 3.063 | 0 | 7 | 3.376 | 2.498 | 0 | 7 | -1.065 | 3.596 | 0 | 7 | 3.577 | 2.647 | 0 | 7 | -1.193 | 4.027 | 0 | 7 | 5.024 | 3.718 | 0 | 7 | -1.264 | 4.267 | 0
[20 empty] | 8 | -0.256 | -4.192 | 0 | 8 | -0.272 | -4.442 | 0 | 8 | -0.382 | -6.238 | 0 | 8 | 0.256 | 4.192 | 0 | 8 | 0.272 | 4.442 | 0 | 8 | 0.382 | 6.238 | 0 | 8 | 2.318 | 3.502 | 0 | 8 | -3.127 | 2.07 | 0 | 8 | 2.456 | 3.711 | 0 | 8 | -3.502 | 2.318 | 0 | 8 | 3.45 | 5.212 | 0 | 8 | -3.711 | 2.456 | 0 | 8 | 3.759 | 1.874 | 0 | 8 | -1.673 | 3.356 | 0 | 8 | 3.982 | 1.986 | 0 | 8 | -1.874 | 3.759 | 0 | 8 | 5.593 | 2.789 | 0 | 8 | -1.986 | 3.982 | 0
[20 empty] | 9 | -0.98 | -4.084 | 0 | 9 | -1.039 | -4.327 | 0 | 9 | -1.459 | -6.077 | 0 | 9 | 0.98 | 4.084 | 0 | 9 | 1.039 | 4.327 | 0 | 9 | 1.459 | 6.077 | 0 | 9 | 2.891 | 3.047 | 0 | 9 | -3.439 | 1.495 | 0 | 9 | 3.063 | 3.228 | 0 | 9 | -3.852 | 1.675 | 0 | 9 | 4.302 | 4.534 | 0 | 9 | -4.081 | 1.774 | 0 | 9 | 4.027 | 1.193 | 0 | 9 | -2.231 | 3.014 | 0 | 9 | 4.267 | 1.264 | 0 | 9 | -2.498 | 3.376 | 0 | 9 | 5.993 | 1.775 | 0 | 9 | -2.647 | 3.577 | 0
[20 empty] | 10 | -1.675 | -3.852 | 0 | 10 | -1.774 | -4.081 | 0 | 10 | -2.492 | -5.732 | 0 | 10 | 1.675 | 3.852 | 0 | 10 | 1.774 | 4.081 | 0 | 10 | 2.492 | 5.732 | 0 | 10 | 3.376 | 2.498 | 0 | 10 | -3.852 | 1.675 | 0 | 10 | 3.577 | 2.647 | 0 | 10 | -4.081 | 1.774 | 0 | 10 | 5.024 | 3.718 | 0 | 10 | -5.732 | 2.492 | 0 | 10 | 4.173 | 0.475 | 0 | 10 | -2.498 | 3.376 | 0 | 10 | 4.421 | 0.504 | 0 | 10 | -2.647 | 3.577 | 0 | 10 | 6.21 | 0.708 | 0 | 10 | -3.718 | 5.024 | 0
[48 empty] | 11 | -3.502 | 2.318 | 0 |  |  |  |  | 11 | -3.711 | 2.456 | 0 |  |  |  |  | 11 | -5.212 | 3.45 | 0 |  |  |  |  | 11 | -1.874 | 3.759 | 0 |  |  |  |  | 11 | -1.986 | 3.982 | 0 |  |  |  |  | 11 | -2.789 | 5.593 | 0
[48 empty] | 12 | -3.047 | 2.891 | 0 |  |  |  |  | 12 | -3.228 | 3.063 | 0 |  |  |  |  | 12 | -4.534 | 4.302 | 0 |  |  |  |  | 12 | -1.193 | 4.027 | 0 |  |  |  |  | 12 | -1.264 | 4.267 | 0 |  |  |  |  | 12 | -1.775 | 5.993 | 0
[48 empty] | 13 | -2.498 | 3.376 | 0 |  |  |  |  | 13 | -2.647 | 3.577 | 0 |  |  |  |  | 13 | -3.718 | 5.024 | 0 |  |  |  |  | 13 | -0.475 | 4.173 | 0 |  |  |  |  | 13 | -0.504 | 4.421 | 0 |  |  |  |  | 13 | -0.708 | 6.21 | 0
[48 empty] | 14 | -1.874 | 3.759 | 0 |  |  |  |  | 14 | -1.986 | 3.982 | 0 |  |  |  |  | 14 | -2.789 | 5.593 | 0 |  |  |  |  | 14 | 0.256 | 4.192 | 0 |  |  |  |  | 14 | 0.272 | 4.442 | 0 |  |  |  |  | 14 | 0.382 | 6.238 | 0
[48 empty] | 15 | -1.193 | 4.027 | 0 |  |  |  |  | 15 | -1.264 | 4.267 | 0 |  |  |  |  | 15 | -1.775 | 5.993 | 0 |  |  |  |  | 15 | 0.98 | 4.084 | 0 |  |  |  |  | 15 | 1.039 | 4.327 | 0 |  |  |  |  | 15 | 1.459 | 6.077 | 0
[48 empty] | 16 | -0.475 | 4.173 | 0 |  |  |  |  | 16 | -0.504 | 4.421 | 0 |  |  |  |  | 16 | -0.708 | 6.21 | 0 |  |  |  |  | 16 | 1.675 | 3.852 | 0 |  |  |  |  | 16 | 1.774 | 4.081 | 0 |  |  |  |  | 16 | 2.492 | 5.732 | 0
[48 empty] | 17 | 0.256 | 4.192 | 0 |  |  |  |  | 17 | 0.272 | 4.442 | 0 |  |  |  |  | 17 | 0.382 | 6.238 | 0 |  |  |  |  | 17 | 2.318 | 3.502 | 0 |  |  |  |  | 17 | 2.456 | 3.711 | 0 |  |  |  |  | 17 | 3.45 | 5.212 | 0
[48 empty] | 18 | 0.98 | 4.084 | 0 |  |  |  |  | 18 | 1.039 | 4.327 | 0 |  |  |  |  | 18 | 1.459 | 6.077 | 0 |  |  |  |  | 18 | 2.891 | 3.047 | 0 |  |  |  |  | 18 | 3.063 | 3.228 | 0 |  |  |  |  | 18 | 4.302 | 4.534 | 0

## Screen capture
[6 empty] | Display settings | [8 empty] | View settings (default view is TOP) | [7 empty] | Loads |  |  | Displacements |  | Stresses |  |  | Etc. | Beam internal forces | [7 empty] | Beam reactions | [6 empty] | Shell internal forces |  |  |  |  | Shell display settings
Figure No. / Letter | File name | Load cases | Beams | Cladding | Update Image | Node numbers | Element numbers | Offsets | Section shapes | Supports (2 = w. codes) | Releases (2 = w. codes) | Section colours | Panel interiors | Dimension lines | Zoom factor | Rotation X (deg) | Rotation Y (deg) | Rotation Z (deg) | Pan up | Pan right | Window width (mm) | Window height (mm) | Symbols | Values | Symbols size | Display | Labels (2 = global extr.) | Bar stresses (S max) | Plate stresses (Mises) | Labels (only bars) | Utilisations (ratio) | Scale | Fx | Fy | Fz | Mx | My | Mz | Labels | Rx | Ry | Rz | RMx | RMy | RMz | Reactions in local system | Mxx | Myy | Mxy | Qxx | Qyy | Panel colors | Local panel system | Display local panel system
a | #REF! |  |  |  | 1 | 0 | 1 | 1 | 1 | 1 | 1 | 0 | 1 | 0 | 1.7 | -60 | 0 | 315 | 0 | 0 | 370 | 300 | 0 | 0 | 0 | 0 | 0 | 0 | 0 | 0 | 0 | 0 | 0 | 0 | 0 | 0 | 0 | 0 | 0 | 0 | 0 | 0 | 0 | 0 | 0 | 0 | 0 | 0 | 0 | 0 | 0 | 0 | 0 | 0
b | #REF! |  |  |  | 0 | 0 | 0 | 1 | 1 | 1 | 1 | 1 | 0 | 0 | 1.2 | 0 | 0 | 0 | 0 | 0 | 370 | 300 | 0 | 0 | 0 | 0 | 0 | 0 | 0 | 0 | 0 | 0 | 0 | 0 | 0 | 0 | 0 | 0 | 0 | 0 | 0 | 0 | 0 | 0 | 0 | 0 | 0 | 0 | 0 | 0 | 0 | 0 | 0 | 0
c | #REF! |  |  |  | 0 | 0 | 0 | 1 | 1 | 1 | 1 | 0 | 1 | 0 | 1.7 | 0 | 0 | 0 | 0 | 0 | 370 | 300 | 0 | 0 | 0 | 0 | 0 | 0 | 0 | 0 | 0 | 0 | 0 | 0 | 0 | 0 | 0 | 0 | 0 | 0 | 0 | 0 | 0 | 0 | 0 | 0 | 0 | 0 | 0 | 0 | 0 | 0 | 0 | 0
d | #REF! |  |  |  | 0 | 0 | 0 | 0 | 0 | 2 | 2 | 0 | 0 | 0 | 1.7 | -60 | 0 | 315 | 0 | 0 | 370 | 300 | 0 | 0 | 0 | 0 | 0 | 0 | 0 | 0 | 0 | 0 | 0 | 0 | 0 | 0 | 0 | 0 | 0 | 0 | 0 | 0 | 0 | 0 | 0 | 0 | 0 | 0 | 0 | 0 | 0 | 0 | 0 | 0
e | #REF! |  |  |  | 0 | 0 | 1 | 1 | 1 | 1 | 1 | 0 | 0 | 0 | 1.2 | 0 | 0 | 0 | 0 | 0 | 370 | 300 | 1 | 1 | 1 | 0 | 0 | 0 | 0 | 0 | 0 | 0 | 0 | 0 | 0 | 0 | 0 | 0 | 0 | 0 | 0 | 0 | 0 | 0 | 0 | 0 | 0 | 0 | 0 | 0 | 0 | 0 | 0 | 0
| LOAD CASE SCREENSHOT TEMPLATE |  |  |  | 0 | 0 | 0 | 0 | 0 | 0 | 0 | 0 | 0 | 0 | 1.2 | -60 | 0 | 315 | 0 | -1.5 | 300 | 225 | 1 | 1 | 20 | 0 | 0 | 0 | 0 | 0 | 0 | 0 | 0 | 0 | 0 | 0 | 0 | 0 | 0 | 0 | 0 | 0 | 0 | 0 | 0 | 0 | 0 | 0 | 0 | 0 | 0 | 0 | 0 | 0
1 | ERROR - Please check file naming convention on the 'Info' worksheet table 1 | 1 100 101 | all | 2000 2001 2004 2009 | 0 | 0 | 0 | 0 | 0 | 0 | 0 | 0 | 1 | 0 | 1.2 | -60 | 0 | 315 | 0 | -1.5 | 300 | 225 | 1 | 1 | 20 | 0 | 0 | 0 | 0 | 0 | 0 | 0 | 0 | 0 | 0 | 0 | 0 | 0 | 0 | 0 | 0 | 0 | 0 | 0 | 0 | 0 | 0 | 0 | 0 | 0 | 0 | 0 | 0 | 0
Note on BB4: Marcin Woliński: 0 - automatic 1 - cartesian X 2 - cartesian Y 3 - cartesian Z 6 - polar in point 0,0,0

## LaTeX load combs apndx
Combination number | Description | Type | Case | Coeff. | Case | Coeff. | Case | Coeff. | Case | Coeff. | Case | Coeff. | Case | Coeff. | Case | Coeff. | Case | Coeff. | Case | Coeff. | Case | Coeff. | \multirow{2}{*}{ | LaTeX Code
1000 | DL | ULS | 1 | 1 | 3 | 1 | [17 empty] | \multirow{2}{*}{1000} & \multirow{2}{*}{DL} & Case & 1 & 3 & & & & & & & & \\* & & Coeff. & 1 & 1 & & & & & & & & \\ \hline
1001 | DL+ | ULS | 2 | 1 | 3 | 1 | [17 empty] | \multirow{2}{*}{1001} & \multirow{2}{*}{DL+} & Case & 2 & 3 & & & & & & & & \\* & & Coeff. & 1 & 1 & & & & & & & & \\ \hline
2000 | ULS_A_LL_ALL_1 | ULS | 2 | 1.3 | 3 | 1.3 | 4 | 1.3 | 5 | 1.3 | [13 empty] | \multirow{2}{*}{2000} & \multirow{2}{*}{ULS_A_LL_ALL_1} & Case & 2 & 3 & 4 & 5 & & & & & & \\* & & Coeff. & 1.3 & 1.3 & 1.3 & 1.3 & & & & & & \\ \hline
2001 | ULS_A_LL_ALL_2 | ULS | 2 | 1.3 | 3 | 1.3 | 4 | 1.3 | 6 | 1.3 | [13 empty] | \multirow{2}{*}{2001} & \multirow{2}{*}{ULS_A_LL_ALL_2} & Case & 2 & 3 & 4 & 6 & & & & & & \\* & & Coeff. & 1.3 & 1.3 & 1.3 & 1.3 & & & & & & \\ \hline
2002 | ULS_A_LL_ALL_3 | ULS | 2 | 1.3 | 3 | 1.3 | 4 | 1.3 | 7 | 1.3 | [13 empty] | \multirow{2}{*}{2002} & \multirow{2}{*}{ULS_A_LL_ALL_3} & Case & 2 & 3 & 4 & 7 & & & & & & \\* & & Coeff. & 1.3 & 1.3 & 1.3 & 1.3 & & & & & & \\ \hline
2100 | ULS_B_WRUG_210N | ULS | 1 | 1 | 3 | 1 | 4 | 1 | 8 | 1.3 | [13 empty] | \multirow{2}{*}{2100} & \multirow{2}{*}{ULS_B_WRUG_210N} & Case & 1 & 3 & 4 & 8 & & & & & & \\* & & Coeff. & 1 & 1 & 1 & 1.3 & & & & & & \\ \hline
2101 | ULS_B_WRUG_240N | ULS | 1 | 1 | 3 | 1 | 4 | 1 | 9 | 1.3 | [13 empty] | \multirow{2}{*}{2101} & \multirow{2}{*}{ULS_B_WRUG_240N} & Case & 1 & 3 & 4 & 9 & & & & & & \\* & & Coeff. & 1 & 1 & 1 & 1.3 & & & & & & \\ \hline
2102 | ULS_B_WRUG_270N | ULS | 1 | 1 | 3 | 1 | 4 | 1 | 10 | 1.3 | [13 empty] | \multirow{2}{*}{2102} & \multirow{2}{*}{ULS_B_WRUG_270N} & Case & 1 & 3 & 4 & 10 & & & & & & \\* & & Coeff. & 1 & 1 & 1 & 1.3 & & & & & & \\ \hline
2103 | ULS_B_WRUG_300N | ULS | 1 | 1 | 3 | 1 | 4 | 1 | 11 | 1.3 | [13 empty] | \multirow{2}{*}{2103} & \multirow{2}{*}{ULS_B_WRUG_300N} & Case & 1 & 3 & 4 & 11 & & & & & & \\* & & Coeff. & 1 & 1 & 1 & 1.3 & & & & & & \\ \hline
2104 | ULS_B_WRUG_330N | ULS | 1 | 1 | 3 | 1 | 4 | 1 | 12 | 1.3 | [13 empty] | \multirow{2}{*}{2104} & \multirow{2}{*}{ULS_B_WRUG_330N} & Case & 1 & 3 & 4 & 12 & & & & & & \\* & & Coeff. & 1 & 1 & 1 & 1.3 & & & & & & \\ \hline
2105 | ALS_B_WRL_210N | ULS | 1 | 1 | 3 | 1 | 4 | 1 | 13 | 1 | [13 empty] | \multirow{2}{*}{2105} & \multirow{2}{*}{ALS_B_WRL_210N} & Case & 1 & 3 & 4 & 13 & & & & & & \\* & & Coeff. & 1 & 1 & 1 & 1 & & & & & & \\ \hline
2106 | ALS_B_WRL_240N | ULS | 1 | 1 | 3 | 1 | 4 | 1 | 14 | 1 | [13 empty] | \multirow{2}{*}{2106} & \multirow{2}{*}{ALS_B_WRL_240N} & Case & 1 & 3 & 4 & 14 & & & & & & \\* & & Coeff. & 1 & 1 & 1 & 1 & & & & & & \\ \hline
2107 | ALS_B_WRL_270N | ULS | 1 | 1 | 3 | 1 | 4 | 1 | 15 | 1 | [13 empty] | \multirow{2}{*}{2107} & \multirow{2}{*}{ALS_B_WRL_270N} & Case & 1 & 3 & 4 & 15 & & & & & & \\* & & Coeff. & 1 & 1 & 1 & 1 & & & & & & \\ \hline
2108 | ALS_B_WRL_300N | ULS | 1 | 1 | 3 | 1 | 4 | 1 | 16 | 1 | [13 empty] | \multirow{2}{*}{2108} & \multirow{2}{*}{ALS_B_WRL_300N} & Case & 1 & 3 & 4 & 16 & & & & & & \\* & & Coeff. & 1 & 1 & 1 & 1 & & & & & & \\ \hline
2109 | ALS_B_WRL_330N | ULS | 1 | 1 | 3 | 1 | 4 | 1 | 17 | 1 | [13 empty] | \multirow{2}{*}{2109} & \multirow{2}{*}{ALS_B_WRL_330N} & Case & 1 & 3 & 4 & 17 & & & & & & \\* & & Coeff. & 1 & 1 & 1 & 1 & & & & & & \\ \hline
3001 | SLS_A_SW | SLS | 1 | 1 | 3 | 1 | 4 | 1 | [15 empty] | \multirow{2}{*}{3001} & \multirow{2}{*}{SLS_A_SW} & Case & 1 & 3 & 4 & & & & & & & \\* & & Coeff. & 1 & 1 & 1 & & & & & & & \\ \hline
3002 | SLS_A_SW+ | SLS | 2 | 1 | 3 | 1 | 4 | 1 | [15 empty] | \multirow{2}{*}{3002} & \multirow{2}{*}{SLS_A_SW+} & Case & 2 & 3 & 4 & & & & & & & \\* & & Coeff. & 1 & 1 & 1 & & & & & & & \\ \hline
3004 | SLS_A_QPR_DL_LL_1 | SLS | 2 | 1 | 3 | 1 | 4 | 1 | 5 | 0.8 | [13 empty] | \multirow{2}{*}{3004} & \multirow{2}{*}{SLS_A_QPR_DL_LL_1} & Case & 2 & 3 & 4 & 5 & & & & & & \\* & & Coeff. & 1 & 1 & 1 & 0.8 & & & & & & \\ \hline
3005 | SLS_A_QPR_DL_LL_2 | SLS | 2 | 1 | 3 | 1 | 4 | 1 | 6 | 0.8 | [13 empty] | \multirow{2}{*}{3005} & \multirow{2}{*}{SLS_A_QPR_DL_LL_2} & Case & 2 & 3 & 4 & 6 & & & & & & \\* & & Coeff. & 1 & 1 & 1 & 0.8 & & & & & & \\ \hline
3006 | SLS_QPR_DL_LL_3 | SLS | 2 | 1 | 3 | 1 | 4 | 1 | 7 | 0.8 | [13 empty] | \multirow{2}{*}{3006} & \multirow{2}{*}{SLS_QPR_DL_LL_3} & Case & 2 & 3 & 4 & 7 & & & & & & \\* & & Coeff. & 1 & 1 & 1 & 0.8 & & & & & & \\ \hline
\multirow{2}{*}{} & \multirow{2}{*}{} & Case & & & & & & & & & & \\* & & Coeff. & & & & & & & & & & \\ \hline
\multirow{2}{*}{} & \multirow{2}{*}{} & Case & & & & & & & & & & \\* & & Coeff. & & & & & & & & & & \\ \hline
\multirow{2}{*}{} & \multirow{2}{*}{} & Case & & & & & & & & & & \\* & & Coeff. & & & & & & & & & & \\ \hline
\multirow{2}{*}{} & \multirow{2}{*}{} & Case & & & & & & & & & & \\* & & Coeff. & & & & & & & & & & \\ \hline
\multirow{2}{*}{} & \multirow{2}{*}{} & Case & & & & & & & & & & \\* & & Coeff. & & & & & & & & & & \\ \hline
\multirow{2}{*}{} & \multirow{2}{*}{} & Case & & & & & & & & & & \\* & & Coeff. & & & & & & & & & & \\ \hline
\multirow{2}{*}{} & \multirow{2}{*}{} & Case & & & & & & & & & & \\* & & Coeff. & & & & & & & & & & \\ \hline
\multirow{2}{*}{} & \multirow{2}{*}{} & Case & & & & & & & & & & \\* & & Coeff. & & & & & & & & & & \\ \hline
\multirow{2}{*}{} & \multirow{2}{*}{} & Case & & & & & & & & & & \\* & & Coeff. & & & & & & & & & & \\ \hline
\multirow{2}{*}{} & \multirow{2}{*}{} & Case & & & & & & & & & & \\* & & Coeff. & & & & & & & & & & \\ \hline
\multirow{2}{*}{} & \multirow{2}{*}{} & Case & & & & & & & & & & \\* & & Coeff. & & & & & & & & & & \\ \hline
\multirow{2}{*}{} & \multirow{2}{*}{} & Case & & & & & & & & & & \\* & & Coeff. & & & & & & & & & & \\ \hline
\multirow{2}{*}{} & \multirow{2}{*}{} & Case & & & & & & & & & & \\* & & Coeff. & & & & & & & & & & \\ \hline
\multirow{2}{*}{} & \multirow{2}{*}{} & Case & & & & & & & & & & \\* & & Coeff. & & & & & & & & & & \\ \hline
\multirow{2}{*}{} & \multirow{2}{*}{} & Case & & & & & & & & & & \\* & & Coeff. & & & & & & & & & & \\ \hline
\multirow{2}{*}{} & \multirow{2}{*}{} & Case & & & & & & & & & & \\* & & Coeff. & & & & & & & & & & \\ \hline
\multirow{2}{*}{} & \multirow{2}{*}{} & Case & & & & & & & & & & \\* & & Coeff. & & & & & & & & & & \\ \hline
\multirow{2}{*}{} & \multirow{2}{*}{} & Case & & & & & & & & & & \\* & & Coeff. & & & & & & & & & & \\ \hline
\multirow{2}{*}{} & \multirow{2}{*}{} & Case & & & & & & & & & & \\* & & Coeff. & & & & & & & & & & \\ \hline
\multirow{2}{*}{} & \multirow{2}{*}{} & Case & & & & & & & & & & \\* & & Coeff. & & & & & & & & & & \\ \hline
\multirow{2}{*}{} & \multirow{2}{*}{} & Case & & & & & & & & & & \\* & & Coeff. & & & & & & & & & & \\ \hline
\multirow{2}{*}{} & \multirow{2}{*}{} & Case & & & & & & & & & & \\* & & Coeff. & & & & & & & & & & \\ \hline
\multirow{2}{*}{} & \multirow{2}{*}{} & Case & & & & & & & & & & \\* & & Coeff. & & & & & & & & & & \\ \hline
\multirow{2}{*}{} & \multirow{2}{*}{} & Case & & & & & & & & & & \\* & & Coeff. & & & & & & & & & & \\ \hline
\multirow{2}{*}{} & \multirow{2}{*}{} & Case & & & & & & & & & & \\* & & Coeff. & & & & & & & & & & \\ \hline
\multirow{2}{*}{} & \multirow{2}{*}{} & Case & & & & & & & & & & \\* & & Coeff. & & & & & & & & & & \\ \hline
\multirow{2}{*}{} & \multirow{2}{*}{} & Case & & & & & & & & & & \\* & & Coeff. & & & & & & & & & & \\ \hline
\multirow{2}{*}{} & \multirow{2}{*}{} & Case & & & & & & & & & & \\* & & Coeff. & & & & & & & & & & \\ \hline
\multirow{2}{*}{} & \multirow{2}{*}{} & Case & & & & & & & & & & \\* & & Coeff. & & & & & & & & & & \\ \hline
\multirow{2}{*}{} & \multirow{2}{*}{} & Case & & & & & & & & & & \\* & & Coeff. & & & & & & & & & & \\ \hline
\multirow{2}{*}{} & \multirow{2}{*}{} & Case & & & & & & & & & & \\* & & Coeff. & & & & & & & & & & \\ \hline
\multirow{2}{*}{} & \multirow{2}{*}{} & Case & & & & & & & & & & \\* & & Coeff. & & & & & & & & & & \\ \hline
\multirow{2}{*}{} & \multirow{2}{*}{} & Case & & & & & & & & & & \\* & & Coeff. & & & & & & & & & & \\ \hline
\multirow{2}{*}{} & \multirow{2}{*}{} & Case & & & & & & & & & & \\* & & Coeff. & & & & & & & & & & \\ \hline
\multirow{2}{*}{} & \multirow{2}{*}{} & Case & & & & & & & & & & \\* & & Coeff. & & & & & & & & & & \\ \hline
\multirow{2}{*}{} & \multirow{2}{*}{} & Case & & & & & & & & & & \\* & & Coeff. & & & & & & & & & & \\ \hline
\multirow{2}{*}{} & \multirow{2}{*}{} & Case & & & & & & & & & & \\* & & Coeff. & & & & & & & & & & \\ \hline
\multirow{2}{*}{} & \multirow{2}{*}{} & Case & & & & & & & & & & \\* & & Coeff. & & & & & & & & & & \\ \hline
\multirow{2}{*}{} & \multirow{2}{*}{} & Case & & & & & & & & & & \\* & & Coeff. & & & & & & & & & & \\ \hline
\multirow{2}{*}{} & \multirow{2}{*}{} & Case & & & & & & & & & & \\* & & Coeff. & & & & & & & & & & \\ \hline
\multirow{2}{*}{} & \multirow{2}{*}{} & Case & & & & & & & & & & \\* & & Coeff. & & & & & & & & & & \\ \hline
\multirow{2}{*}{} & \multirow{2}{*}{} & Case & & & & & & & & & & \\* & & Coeff. & & & & & & & & & & \\ \hline
\multirow{2}{*}{} & \multirow{2}{*}{} & Case & & & & & & & & & & \\* & & Coeff. & & & & & & & & & & \\ \hline
\multirow{2}{*}{} & \multirow{2}{*}{} & Case & & & & & & & & & & \\* & & Coeff. & & & & & & & & & & \\ \hline
\multirow{2}{*}{} & \multirow{2}{*}{} & Case & & & & & & & & & & \\* & & Coeff. & & & & & & & & & & \\ \hline
\multirow{2}{*}{} & \multirow{2}{*}{} & Case & & & & & & & & & & \\* & & Coeff. & & & & & & & & & & \\ \hline
\multirow{2}{*}{} & \multirow{2}{*}{} & Case & & & & & & & & & & \\* & & Coeff. & & & & & & & & & & \\ \hline
\multirow{2}{*}{} & \multirow{2}{*}{} & Case & & & & & & & & & & \\* & & Coeff. & & & & & & & & & & \\ \hline
\multirow{2}{*}{} & \multirow{2}{*}{} & Case & & & & & & & & & & \\* & & Coeff. & & & & & & & & & & \\ \hline
\multirow{2}{*}{} & \multirow{2}{*}{} & Case & & & & & & & & & & \\* & & Coeff. & & & & & & & & & & \\ \hline
\multirow{2}{*}{} & \multirow{2}{*}{} & Case & & & & & & & & & & \\* & & Coeff. & & & & & & & & & & \\ \hline
\multirow{2}{*}{} & \multirow{2}{*}{} & Case & & & & & & & & & & \\* & & Coeff. & & & & & & & & & & \\ \hline
\multirow{2}{*}{} & \multirow{2}{*}{} & Case & & & & & & & & & & \\* & & Coeff. & & & & & & & & & & \\ \hline
\multirow{2}{*}{} & \multirow{2}{*}{} & Case & & & & & & & & & & \\* & & Coeff. & & & & & & & & & & \\ \hline
\multirow{2}{*}{} & \multirow{2}{*}{} & Case & & & & & & & & & & \\* & & Coeff. & & & & & & & & & & \\ \hline
\multirow{2}{*}{} & \multirow{2}{*}{} & Case & & & & & & & & & & \\* & & Coeff. & & & & & & & & & & \\ \hline
\multirow{2}{*}{} & \multirow{2}{*}{} & Case & & & & & & & & & & \\* & & Coeff. & & & & & & & & & & \\ \hline
\multirow{2}{*}{} & \multirow{2}{*}{} & Case & & & & & & & & & & \\* & & Coeff. & & & & & & & & & & \\ \hline
\multirow{2}{*}{} & \multirow{2}{*}{} & Case & & & & & & & & & & \\* & & Coeff. & & & & & & & & & & \\ \hline
\multirow{2}{*}{} & \multirow{2}{*}{} & Case & & & & & & & & & & \\* & & Coeff. & & & & & & & & & & \\ \hline
\multirow{2}{*}{} & \multirow{2}{*}{} & Case & & & & & & & & & & \\* & & Coeff. & & & & & & & & & & \\ \hline
\multirow{2}{*}{} & \multirow{2}{*}{} & Case & & & & & & & & & & \\* & & Coeff. & & & & & & & & & & \\ \hline
\multirow{2}{*}{} & \multirow{2}{*}{} & Case & & & & & & & & & & \\* & & Coeff. & & & & & & & & & & \\ \hline
\multirow{2}{*}{} & \multirow{2}{*}{} & Case & & & & & & & & & & \\* & & Coeff. & & & & & & & & & & \\ \hline
\multirow{2}{*}{} & \multirow{2}{*}{} & Case & & & & & & & & & & \\* & & Coeff. & & & & & & & & & & \\ \hline
\multirow{2}{*}{} & \multirow{2}{*}{} & Case & & & & & & & & & & \\* & & Coeff. & & & & & & & & & & \\ \hline
\multirow{2}{*}{} & \multirow{2}{*}{} & Case & & & & & & & & & & \\* & & Coeff. & & & & & & & & & & \\ \hline
\multirow{2}{*}{} & \multirow{2}{*}{} & Case & & & & & & & & & & \\* & & Coeff. & & & & & & & & & & \\ \hline
\multirow{2}{*}{} & \multirow{2}{*}{} & Case & & & & & & & & & & \\* & & Coeff. & & & & & & & & & & \\ \hline
\multirow{2}{*}{} & \multirow{2}{*}{} & Case & & & & & & & & & & \\* & & Coeff. & & & & & & & & & & \\ \hline
\multirow{2}{*}{} & \multirow{2}{*}{} & Case & & & & & & & & & & \\* & & Coeff. & & & & & & & & & & \\ \hline
\multirow{2}{*}{} & \multirow{2}{*}{} & Case & & & & & & & & & & \\* & & Coeff. & & & & & & & & & & \\ \hline
\multirow{2}{*}{} & \multirow{2}{*}{} & Case & & & & & & & & & & \\* & & Coeff. & & & & & & & & & & \\ \hline
\multirow{2}{*}{} & \multirow{2}{*}{} & Case & & & & & & & & & & \\* & & Coeff. & & & & & & & & & & \\ \hline
\multirow{2}{*}{} & \multirow{2}{*}{} & Case & & & & & & & & & & \\* & & Coeff. & & & & & & & & & & \\ \hline
\multirow{2}{*}{} & \multirow{2}{*}{} & Case & & & & & & & & & & \\* & & Coeff. & & & & & & & & & & \\ \hline
\multirow{2}{*}{} & \multirow{2}{*}{} & Case & & & & & & & & & & \\* & & Coeff. & & & & & & & & & & \\ \hline
\multirow{2}{*}{} & \multirow{2}{*}{} & Case & & & & & & & & & & \\* & & Coeff. & & & & & & & & & & \\ \hline
\multirow{2}{*}{} & \multirow{2}{*}{} & Case & & & & & & & & & & \\* & & Coeff. & & & & & & & & & & \\ \hline
\multirow{2}{*}{} & \multirow{2}{*}{} & Case & & & & & & & & & & \\* & & Coeff. & & & & & & & & & & \\ \hline
\multirow{2}{*}{} & \multirow{2}{*}{} & Case & & & & & & & & & & \\* & & Coeff. & & & & & & & & & & \\ \hline
\multirow{2}{*}{} & \multirow{2}{*}{} & Case & & & & & & & & & & \\* & & Coeff. & & & & & & & & & & \\ \hline
\multirow{2}{*}{} & \multirow{2}{*}{} & Case & & & & & & & & & & \\* & & Coeff. & & & & & & & & & & \\ \hline
\multirow{2}{*}{} & \multirow{2}{*}{} & Case & & & & & & & & & & \\* & & Coeff. & & & & & & & & & & \\ \hline
\multirow{2}{*}{} & \multirow{2}{*}{} & Case & & & & & & & & & & \\* & & Coeff. & & & & & & & & & & \\ \hline
\multirow{2}{*}{} & \multirow{2}{*}{} & Case & & & & & & & & & & \\* & & Coeff. & & & & & & & & & & \\ \hline
\multirow{2}{*}{} & \multirow{2}{*}{} & Case & & & & & & & & & & \\* & & Coeff. & & & & & & & & & & \\ \hline
\multirow{2}{*}{} & \multirow{2}{*}{} & Case & & & & & & & & & & \\* & & Coeff. & & & & & & & & & & \\ \hline
\multirow{2}{*}{} & \multirow{2}{*}{} & Case & & & & & & & & & & \\* & & Coeff. & & & & & & & & & & \\ \hline
\multirow{2}{*}{} & \multirow{2}{*}{} & Case & & & & & & & & & & \\* & & Coeff. & & & & & & & & & & \\ \hline
\multirow{2}{*}{} & \multirow{2}{*}{} & Case & & & & & & & & & & \\* & & Coeff. & & & & & & & & & & \\ \hline
\multirow{2}{*}{} & \multirow{2}{*}{} & Case & & & & & & & & & & \\* & & Coeff. & & & & & & & & & & \\ \hline
\multirow{2}{*}{} & \multirow{2}{*}{} & Case & & & & & & & & & & \\* & & Coeff. & & & & & & & & & & \\ \hline
\multirow{2}{*}{} & \multirow{2}{*}{} & Case & & & & & & & & & & \\* & & Coeff. & & & & & & & & & & \\ \hline
\multirow{2}{*}{} & \multirow{2}{*}{} & Case & & & & & & & & & & \\* & & Coeff. & & & & & & & & & & \\ \hline
\multirow{2}{*}{} & \multirow{2}{*}{} & Case & & & & & & & & & & \\* & & Coeff. & & & & & & & & & & \\ \hline
\multirow{2}{*}{} & \multirow{2}{*}{} & Case & & & & & & & & & & \\* & & Coeff. & & & & & & & & & & \\ \hline
\multirow{2}{*}{} & \multirow{2}{*}{} & Case & & & & & & & & & & \\* & & Coeff. & & & & & & & & & & \\ \hline
\multirow{2}{*}{} & \multirow{2}{*}{} & Case & & & & & & & & & & \\* & & Coeff. & & & & & & & & & & \\ \hline
\multirow{2}{*}{} & \multirow{2}{*}{} & Case & & & & & & & & & & \\* & & Coeff. & & & & & & & & & & \\ \hline
\multirow{2}{*}{} & \multirow{2}{*}{} & Case & & & & & & & & & & \\* & & Coeff. & & & & & & & & & & \\ \hline
\multirow{2}{*}{} & \multirow{2}{*}{} & Case & & & & & & & & & & \\* & & Coeff. & & & & & & & & & & \\ \hline
\multirow{2}{*}{} & \multirow{2}{*}{} & Case & & & & & & & & & & \\* & & Coeff. & & & & & & & & & & \\ \hline
\multirow{2}{*}{} & \multirow{2}{*}{} & Case & & & & & & & & & & \\* & & Coeff. & & & & & & & & & & \\ \hline
\multirow{2}{*}{} & \multirow{2}{*}{} & Case & & & & & & & & & & \\* & & Coeff. & & & & & & & & & & \\ \hline
\multirow{2}{*}{} & \multirow{2}{*}{} & Case & & & & & & & & & & \\* & & Coeff. & & & & & & & & & & \\ \hline
\multirow{2}{*}{} & \multirow{2}{*}{} & Case & & & & & & & & & & \\* & & Coeff. & & & & & & & & & & \\ \hline
\multirow{2}{*}{} & \multirow{2}{*}{} & Case & & & & & & & & & & \\* & & Coeff. & & & & & & & & & & \\ \hline
\multirow{2}{*}{} & \multirow{2}{*}{} & Case & & & & & & & & & & \\* & & Coeff. & & & & & & & & & & \\ \hline
\multirow{2}{*}{} & \multirow{2}{*}{} & Case & & & & & & & & & & \\* & & Coeff. & & & & & & & & & & \\ \hline
\multirow{2}{*}{} & \multirow{2}{*}{} & Case & & & & & & & & & & \\* & & Coeff. & & & & & & & & & & \\ \hline
\multirow{2}{*}{} & \multirow{2}{*}{} & Case & & & & & & & & & & \\* & & Coeff. & & & & & & & & & & \\ \hline
\multirow{2}{*}{} & \multirow{2}{*}{} & Case & & & & & & & & & & \\* & & Coeff. & & & & & & & & & & \\ \hline
\multirow{2}{*}{} & \multirow{2}{*}{} & Case & & & & & & & & & & \\* & & Coeff. & & & & & & & & & & \\ \hline
\multirow{2}{*}{} & \multirow{2}{*}{} & Case & & & & & & & & & & \\* & & Coeff. & & & & & & & & & & \\ \hline
\multirow{2}{*}{} & \multirow{2}{*}{} & Case & & & & & & & & & & \\* & & Coeff. & & & & & & & & & & \\ \hline
\multirow{2}{*}{} & \multirow{2}{*}{} & Case & & & & & & & & & & \\* & & Coeff. & & & & & & & & & & \\ \hline
\multirow{2}{*}{} & \multirow{2}{*}{} & Case & & & & & & & & & & \\* & & Coeff. & & & & & & & & & & \\ \hline
\multirow{2}{*}{} & \multirow{2}{*}{} & Case & & & & & & & & & & \\* & & Coeff. & & & & & & & & & & \\ \hline
\multirow{2}{*}{} & \multirow{2}{*}{} & Case & & & & & & & & & & \\* & & Coeff. & & & & & & & & & & \\ \hline
\multirow{2}{*}{} & \multirow{2}{*}{} & Case & & & & & & & & & & \\* & & Coeff. & & & & & & & & & & \\ \hline
\multirow{2}{*}{} & \multirow{2}{*}{} & Case & & & & & & & & & & \\* & & Coeff. & & & & & & & & & & \\ \hline
\multirow{2}{*}{} & \multirow{2}{*}{} & Case & & & & & & & & & & \\* & & Coeff. & & & & & & & & & & \\ \hline
\multirow{2}{*}{} & \multirow{2}{*}{} & Case & & & & & & & & & & \\* & & Coeff. & & & & & & & & & & \\ \hline
\multirow{2}{*}{} & \multirow{2}{*}{} & Case & & & & & & & & & & \\* & & Coeff. & & & & & & & & & & \\ \hline
\multirow{2}{*}{} & \multirow{2}{*}{} & Case & & & & & & & & & & \\* & & Coeff. & & & & & & & & & & \\ \hline
\multirow{2}{*}{} & \multirow{2}{*}{} & Case & & & & & & & & & & \\* & & Coeff. & & & & & & & & & & \\ \hline