## Load case definition
Basic case no. | Case name | Nature |  | Non-linear solver parameters and settings | [5 empty] | cases_nature
|  |  |  | Non-linear solver parameters on | Solver input solver number | K-matrix update | P-delta | Auxiliary | dead | 0 | I_CN_PERMANENT
[9 empty] | live | 1 | I_CN_EXPLOATATION
[9 empty] | wind | 2 | I_CN_WIND
[9 empty] | snow | 3 | I_CN_SNOW
[9 empty] | temperature | 4 | I_CN_TEMPERATURE
1 | DL_SW | dead | 0 | 1 | 2 | 1 | 0 | 1 | accidental | 5 | I_CN_ACCIDENTAL
2 | DL_SW+ | dead | 0 | 1 | 2 | 1 | 0 | 1 | seismic | 6 | I_CN_SEISMIC
3 | DL_RAIL | dead | 0 | 1 | 2 | 1 | 0 | 1
4 | LL_DAVIT | live | 1 | 1 | 2 | 1 | 0 | 1 | static linear | 1
5 | LL_ALL_1 | live | 1 | 1 | 2 | 1 | 0 | 1 | buckling | 4
6 | LL_ALL_2 | live | 1 | 1 | 2 | 1 | 0 | 1 | auxillary linear | 5
7 | LL_ALL_3 | live | 1 | 1 | 2 | 1 | 0 | 1 | auxillary linear | 5
8 | WRUG_210N | live | 1 | 1 | 2 | 1 | 0 | 1 | static non-linear | 2
9 | WRUG_240N | live | 1 | 1 | 2 | 1 | 0 | 1 | static non-linear | 2
10 | WRUG_270N | live | 1 | 1 | 2 | 1 | 0 | 1
11 | WRUG_300N | live | 1 | 1 | 2 | 1 | 0 | 1 | static non-linear | 2
12 | WRUG_330N | live | 1 | 1 | 2 | 1 | 0 | 1
13 | WRL_210N | live | 1 | 1 | 2 | 1 | 0 | 1
14 | WRL_240N | live | 1 | 1 | 2 | 1 | 0 | 1
15 | WRL_270N | live | 1 | 1 | 2 | 1 | 0 | 1
16 | WRL_300N | live | 1 | 1 | 2 | 1 | 0 | 1
17 | WRL_330N | live | 1 | 1 | 2 | 1 | 0 | 1
18 | Heavy gangway self-weight walkway | dead | 0 | 1 | 2 | 0 | 0 | 1
19 | Gangway live load walkway | live | 1 | 1 | 2 | 0 | 0 | 1
20 | Gangway wind walkway | wind | 2 | 1 | 2 | 0 | 0 | 1
21 | Heavy gangway self-weight laydown | dead | 0 | 1 | 2 | 0 | 0 | 1
22 | Gangway live load laydown | live | 1 | 1 | 2 | 0 | 0 | 1
23 | Gangway wind laydown | wind | 2 | 1 | 2 | 0 | 0 | 1
Note on E2: Toggle for non-linear solver parameters. If 1-true, the column to the right is enabled.
Note on F2: 1 = Static linear 2 = Static non-linear 4 = Static buckling 5 = Auxiliary linear case (tells Robot to skip this load case and only use it in a load combation) 2 and 5 can have non-linear solver settings.
Note on G2: Toggle 1-True/0-False, for K-matrix update for every iteration of the non-linear solver. This has to be applied if tension only members are use or if up-lift supports are used.
Note on H2: Toggle for P-delta effects. This has to be true if the critical buckling coefficient is less than 10 and above 3.

## Load definition
CLICK ON COLUMN HEADINGS TO SEE MORE INFORMATION | [14 empty] | LATEX REPORTING TOOLS
Basic case no. | Case name | Nature |  | Case name | Load type | Node or element numbers | Parameters | [6 empty] | Load value / references / notes | Cladding area | Table no. | Figure no. | Table / figure caption
[7 empty] | FX FY FZ PX PY PZ AX AY AZ | CX CY CZ objects/masses | AL BE GA | X DY DZ | Generate calc node | global absolute / local / relative | Projected
[7 empty] | PX2 PY2 PZ2 | PX1 PY1 PZ1 |  | X2 X1
|  |  | STRC | [14 empty] | table 1
|  |  | STRC | [14 empty] | table 1
table 1
|  |  | STRC | [14 empty] | table 1
STRC
STRC
STRC
CAT_F
CAT_F
CAT_F
CAT_F
CAT_F
CAT_F
CAT_F

## Load combination
Case / Comb | Combinations |  | Non-linear solver parameters on | Non-linear solver input solver number | K-matrix update | P-delta | DL_SW | DL_SW+ | DL_RAIL | LL_DAVIT | LL_ALL_1 | LL_ALL_2 | LL_ALL_3 | WRUG_210N | WRUG_240N | WRUG_270N | WRUG_300N | WRUG_330N | WRL_210N | WRL_240N | WRL_270N | WRL_300N | WRL_330N | Heavy gangway self-weight walkway | Gangway live load walkway | Gangway wind walkway | Heavy gangway self-weight laydown | Gangway live load laydown | Gangway wind laydown
|  |  | Non-linear solver parameters and settings |  |  |  | 1 | 2 | 3 | 4 | 5 | 6 | 7 | 8 | 9 | 10 | 11 | 12 | 13 | 14 | 15 | 16 | 17 | 18 | 19 | 20 | 21 | 22 | 23
Number | Name | Type | - | - | - | -
Note on D3: Toggle for non-linear solver parameters. If true, the column to the right is enabled.
Note on E3: Kasper Bech Skiveren: 0 = Static linear combination -1 = Static non-linear combination -3 = Static non-linear buckling combination -4 = Static buckling combination -1 and -3 can have non-linear solver settings.
Note on F3: Toggle True/False, for K-matrix update for every iteration of the non-linear solver. This has to be applied if tension only members are use or if up-lift supports are used.
Note on G3: Toggle for P-delta effects. This has to be true if the critical buckling coefficient is less than 10 and above 3.

## Screen capture
[6 empty] | Display settings | [8 empty] | View settings (default view is TOP) | [7 empty] | Loads |  |  | Displacements |  | Stresses |  |  | Etc. | Beam internal forces | [7 empty] | Beam reactions | [6 empty] | Shell internal forces |  |  |  |  | Shell display settings
Figure No. / Letter | File name | Load cases | Beams | Cladding | Update Image | Node numbers | Element numbers | Offsets | Section shapes | Supports (2 = w. codes) | Releases (2 = w. codes) | Section colours | Panel interiors | Dimension lines | Zoom factor | Rotation X (deg) | Rotation Y (deg) | Rotation Z (deg) | Pan up | Pan right | Window width (mm) | Window height (mm) | Symbols | Values | Symbols size | Display | Labels (2 = global extr.) | Bar stresses (S max) | Plate stresses (Mises) | Labels (only bars) | Utilisations (ratio) | Scale | Fx | Fy | Fz | Mx | My | Mz | Labels | Rx | Ry | Rz | RMx | RMy | RMz | Reactions in local system | Mxx | Myy | Mxy | Qxx | Qyy | Panel colors | Local panel system | Display local panel system
a |  |  |  |  | 1 | 0 | 1 | 1 | 1 | 1 | 1 | 0 | 1 | 0 | 1.7 | -60 | 0 | 315 | 0 | 0 | 370 | 300 | 0 | 0 | 0 | 0 | 0 | 0 | 0 | 0 | 0 | 0 | 0 | 0 | 0 | 0 | 0 | 0 | 0 | 0 | 0 | 0 | 0 | 0 | 0 | 0 | 0 | 0 | 0 | 0 | 0 | 0 | 0 | 0
b |  |  |  |  | 0 | 0 | 0 | 1 | 1 | 1 | 1 | 1 | 0 | 0 | 1.2 | 0 | 0 | 0 | 0 | 0 | 370 | 300 | 0 | 0 | 0 | 0 | 0 | 0 | 0 | 0 | 0 | 0 | 0 | 0 | 0 | 0 | 0 | 0 | 0 | 0 | 0 | 0 | 0 | 0 | 0 | 0 | 0 | 0 | 0 | 0 | 0 | 0 | 0 | 0
c |  |  |  |  | 0 | 0 | 0 | 1 | 1 | 1 | 1 | 0 | 1 | 0 | 1.7 | 0 | 0 | 0 | 0 | 0 | 370 | 300 | 0 | 0 | 0 | 0 | 0 | 0 | 0 | 0 | 0 | 0 | 0 | 0 | 0 | 0 | 0 | 0 | 0 | 0 | 0 | 0 | 0 | 0 | 0 | 0 | 0 | 0 | 0 | 0 | 0 | 0 | 0 | 0
d |  |  |  |  | 0 | 0 | 0 | 0 | 0 | 2 | 2 | 0 | 0 | 0 | 1.7 | -60 | 0 | 315 | 0 | 0 | 370 | 300 | 0 | 0 | 0 | 0 | 0 | 0 | 0 | 0 | 0 | 0 | 0 | 0 | 0 | 0 | 0 | 0 | 0 | 0 | 0 | 0 | 0 | 0 | 0 | 0 | 0 | 0 | 0 | 0 | 0 | 0 | 0 | 0
e |  |  |  |  | 0 | 0 | 1 | 1 | 1 | 1 | 1 | 0 |  | 0 | 1.2 | 0 | 0 | 0 | 0 | 0 | 370 | 300 | 1 | 1 | 1 | 0 | 0 | 0 | 0 | 0 | 0 | 0 | 0 | 0 | 0 | 0 | 0 | 0 | 0 | 0 | 0 | 0 | 0 | 0 | 0 | 0 | 0 | 0 | 0 | 0 | 0 | 0 | 0 | 0
| LOAD CASE SCREENSHOT TEMPLATE |  |  |  | 0 | 0 | 0 | 0 | 0 | 0 | 0 | 0 | 0 | 0 | 1.2 | -60 | 0 | 315 | 0 | -1.5 | 300 | 225 | 1 | 1 | 20 | 0 | 0 | 0 | 0 | 0 | 0 | 0 | 0 | 0 | 0 | 0 | 0 | 0 | 0 | 0 | 0 | 0 | 0 | 0 | 0 | 0 | 0 | 0 | 0 | 0 | 0 | 0 | 0 | 0
1 | ERROR - Please check file naming convention on the 'Info' worksheet table 1 | 1 100 101 | all | 2000 2001 2004 2009 | 0 | 0 | 0 | 0 | 0 | 0 | 0 | 0 | 1 | 0 | 1.2 | -60 | 0 | 315 | 0 | -1.5 | 300 | 225 | 1 | 1 | 20 | 0 | 0 | 0 | 0 | 0 | 0 | 0 | 0 | 0 | 0 | 0 | 0 | 0 | 0 | 0 | 0 | 0 | 0 | 0 | 0 | 0 | 0 | 0 | 0 | 0 | 0 | 0 | 0 | 0
Note on BB4: Marcin Woliński: 0 - automatic 1 - cartesian X 2 - cartesian Y 3 - cartesian Z 6 - polar in point 0,0,0

## LaTeX code (hidden)
Misc info |  |  |  |  | 0.5 | 0.1 |  |  |  | LaTeX Code Dump |  |  |  | Figures LaTeX code
Table type | Self-weight | Point forces and moment / member forces | (FE) Uniform loads | Body forces | ULSALS Results | SLS Results | Load Combinations Appendix | Table End (normal table) | Table End (long table) | 1 & DL_SW & & & & & & \\ | table 1 | 1 | PF | Figure beginning | Figure end
Table name | Bolting operations | table 1 | - Set-down distributed load | - Set-down acceleration |  |  |  | \hline \end{tabular} \end{table} | \end{longtable} | 2 & DL_SW+ & & & & & & \\ | table 1 | 1 | PF | bolting loads distributed | \end{figure} \vspace*{-0.5cm}
LaTeX code | \begin{table}[H] | \begin{table}[H] | \begin{table}[H] | \begin{table}[H] | \begin{table}[H] | \begin{table}[H] | \begin{longtable}[H]{p{1cm}p{9cm}p{0.8cm}p{0.6cm}p{0.6cm}p{0.6cm}p{0.6cm}p{0.6cm}p{0.6cm}p{0.6cm}p{0.6cm}}\\ |  |  | 3 & DL_RAIL & & & & & & \\ | table 1 | 1 | PF | \begin{figure}[H]
| \centering | \centering | \centering | \centering | \centering | \centering | \hline \rowcolor{WTblue} |  |  | 4 & LL_DAVIT & 11.22 & 0.00 & -29.40 & 0.00 & 132.30 & 50.50 \\ | table 1 | 1 | PF | \centering
[7 empty] | \textcolor{white}{\textbf{Load comb. no.}} & \textcolor{white}{\textbf{Name}} & \multicolumn{9}{l}{\textcolor{white}{\textbf{Cases and partial coefficients}}} \\ |  |  | 5 & LL_ALL_1 & & 0.00 & 0.00 & -3.42 \\ | table 1 | 1 | UDL
[7 empty] | \hline \endfirsthead |  |  | 6 & LL_ALL_2 & & 0.00 & 0.00 & -3.42 \\ | table 1 | 1 | UDL | \vspace*{-0.4cm}
| \begin{tabular}{p{1.6cm}p{3cm}p{5.6cm}p{5.8cm} } | \begin{tabular}{p{1.6cm}p{6cm}p{1.1cm}p{1.1cm}p{1.1cm}p{1.1cm}p{1.1cm}p{1.1cm}} | \begin{tabular}{p{1.6cm}p{6cm}p{1.5cm}p{1.1cm}p{1.1cm}p{1.1cm}} | \begin{tabular}{p{1.6cm}p{6cm}p{1.1cm}p{1.1cm}p{1.1cm}} | \begin{tabular}{p{1.2cm}p{3cm}p{2cm}p{6.4cm}p{1.6cm}} | \begin{tabular}{p{1.2cm}p{1.8cm}p{2cm}p{7.6cm}p{1.6cm}} | \multicolumn{8}{c}{\tablename\ \thetable\ -- \textit{Continued from previous page}} \\ |  |  | 7 & LL_ALL_3 & 0.00 & 0.00 & -4.20 & & & \\ | table 1 | 1 | PF
| \rowcolor{WTblue} \textcolor{white}{\textbf{Load case no.}} & \textcolor{white}{\textbf{Name}} & \textcolor{white}{\textbf{Description}} & \textcolor{white}{\textbf{Location}} \\ | \rowcolor{WTblue} \textcolor{white}{\textbf{Load case no.}} & \textcolor{white}{\textbf{Name}} & \textcolor{white}{\textbf{Fx}} & \textcolor{white}{\textbf{Fy}} & \textcolor{white}{\textbf{Fz}} & \textcolor{white}{\textbf{Mx }} & \textcolor{white}{\textbf{My}} & \textcolor{white}{\textbf{Mz}} \\ | \rowcolor{WTblue} \textcolor{white}{\textbf{Load case no.}} & \textcolor{white}{\textbf{Name}} & \textcolor{white}{\textbf{Cladding area}} & \textcolor{white}{\textbf{Px}} & \textcolor{white}{\textbf{Py}} & \textcolor{white}{\textbf{Pz}} \\ | \rowcolor{WTblue} \textcolor{white}{\textbf{Load case no.}} & \textcolor{white}{\textbf{Name}} & \textcolor{white}{\textbf{Ax}} & \textcolor{white}{\textbf{Ay}} & \textcolor{white}{\textbf{Az}} \\ | \rowcolor{WTblue} \textcolor{white}{\textbf{Member no.}} & \textcolor{white}{\textbf{Section}} & \textcolor{white}{\textbf{Critical load comb. no.}} & \textcolor{white}{\textbf{Critical load comb. name}} & \textcolor{white}{\textbf{Utilisation}} \\ | \rowcolor{WTblue} \textcolor{white}{\textbf{Member no.}} & \textcolor{white}{\textbf{Section }} & \textcolor{white}{\textbf{Critical load comb. no.}} & \textcolor{white}{\textbf{Critical load comb. name}} & \textcolor{white}{\textbf{Deflection ratio}} \\ | \hline \rowcolor{WTblue} |  |  | 8 & WRUG_210N & & & & & & \\ | table 1 | 1 | PF
| $(-)$ & $(-)$ & $(-)$ & $(-)$ \\ | $(-)$ & $(-)$ & (kN) & (kN) & (kN) & (kNm)& (kNm)& (kNm) \\ | $(-)$ & $(-)$ & ($m^2$) & (kPa) & (kPa) & (kPa) \\ | $(-)$ & $(-)$ & (m/s$^2$) & (m/s$^2$) & (m/s$^2$) \\ | $(-)$ & $(-)$ & $(-)$ & $(-)$ & $(-)$ \\ | $(-)$ & $(-)$ & $(-)$ & $(-)$ & $(-)$ \\ | \textcolor{white}{\textbf{Load comb no.}} & \textcolor{white}{\textbf{Name}} & \multicolumn{9}{l}{\textcolor{white}{\textbf{Cases and partial coefficients}}} \\ |  |  | 9 & WRUG_240N & 0.00 & 0.00 & 254.00 & & & \\ | table 1 | 1 | PF
| \hline | \hline | \hline | \hline | \hline | \hline | \hline \endhead |  |  | 10 & WRUG_270N & 0.00 & 0.00 & 376.00 & & & \\ | table 1 | 1 | PF
[7 empty] | \hline \multicolumn{8}{c}{\textit{Continued on next page}} \\ |  |  | 11 & WRUG_300N & 0.00 & 0.00 & 363.00 & & & \\ | table 1 | 1 | PF
[7 empty] | \endfoot \hline |  |  | 12 & WRUG_330N & 0.00 & 0.00 & 167.00 & & & \\ | table 1 | 1 | PF
[10 empty] | 13 & WRL_210N & 0.00 & 0.00 & 369.04 & & & \\ | table 1 | 1 | PF
[10 empty] | 14 & WRL_240N & 0.00 & 0.00 & 668.88 & & & \\ | table 1 | 1 | PF
[7 empty] | \endlastfoot |  |  | 15 & WRL_270N & 0.00 & 0.00 & 890.73 & & & \\ | table 1 | 1 | PF
[10 empty] | 16 & WRL_300N & 0.00 & 0.00 & 957.20 & & & \\ | table 1 | 1 | PF

## LaTeX load combs apndx (hidden)
Combination number | Description | Type | Case | Coeff. | Case | Coeff. | Case | Coeff. | Case | Coeff. | Case | Coeff. | Case | Coeff. | Case | Coeff. | Case | Coeff. | Case | Coeff. | Case | Coeff. | \multirow{2}{*}{ | LaTeX Code
1000 | DL | ULS | 1 | 1 | 3 | 1
1001 | DL+ | ULS | 2 | 1 | 3 | 1
2000 | ULS_A_LL_ALL_1 | ULS | 2 | 1.3 | 3 | 1.3 | 4 | 1.3 | 5 | 1.3
2001 | ULS_A_LL_ALL_2 | ULS | 2 | 1.3 | 3 | 1.3 | 4 | 1.3 | 6 | 1.3
2002 | ULS_A_LL_ALL_3 | ULS | 2 | 1.3 | 3 | 1.3 | 4 | 1.3 | 7 | 1.3
2100 | ULS_B_WRUG_210N | ULS | 1 | 1 | 3 | 1 | 4 | 1 | 8 | 1.3
2101 | ULS_B_WRUG_240N | ULS | 1 | 1 | 3 | 1 | 4 | 1 | 9 | 1.3
2102 | ULS_B_WRUG_270N | ULS | 1 | 1 | 3 | 1 | 4 | 1 | 10 | 1.3
2103 | ULS_B_WRUG_300N | ULS | 1 | 1 | 3 | 1 | 4 | 1 | 11 | 1.3
2104 | ULS_B_WRUG_330N | ULS | 1 | 1 | 3 | 1 | 4 | 1 | 12 | 1.3
2105 | ALS_B_WRL_210N | ULS | 1 | 1 | 3 | 1 | 4 | 1 | 13 | 1
2106 | ALS_B_WRL_240N | ULS | 1 | 1 | 3 | 1 | 4 | 1 | 14 | 1
2107 | ALS_B_WRL_270N | ULS | 1 | 1 | 3 | 1 | 4 | 1 | 15 | 1
2108 | ALS_B_WRL_300N | ULS | 1 | 1 | 3 | 1 | 4 | 1 | 16 | 1
2109 | ALS_B_WRL_330N | ULS | 1 | 1 | 3 | 1 | 4 | 1 | 17 | 1
3001 | SLS_A_SW | SLS | 1 | 1 | 3 | 1 | 4 | 1
3002 | SLS_A_SW+ | SLS | 2 | 1 | 3 | 1 | 4 | 1
3004 | SLS_A_QPR_DL_LL_1 | SLS | 2 | 1 | 3 | 1 | 4 | 1 | 5 | 0.8
3005 | SLS_A_QPR_DL_LL_2 | SLS | 2 | 1 | 3 | 1 | 4 | 1 | 6 | 0.8
3006 | SLS_QPR_DL_LL_3 | SLS | 2 | 1 | 3 | 1 | 4 | 1 | 7 | 0.8