## Load case definition
Basic case no. | Case name | Nature | Non-linear solver parameters and settings | [5 empty] | cases_nature
|  |  | Non-linear solver parameters on | Solver input solver number | K-matrix update | P-delta | Auxiliary | dead | 0 | I_CN_PERMANENT
[8 empty] | live | 1 | I_CN_EXPLOATATION
[8 empty] | wind | 2 | I_CN_WIND
[8 empty] | snow | 3 | I_CN_SNOW
[8 empty] | temperature | 4 | I_CN_TEMPERATURE
1 | Selfweight | dead | 0 | 1 |  |  | 0 | accidental | 5 | I_CN_ACCIDENTAL
100 | Cable dead load | dead | 0 | 1 |  |  | 0 | seismic | 6 | I_CN_SEISMIC
101 | Anode pallets | dead | 0 | 1 |  |  | 0
102 | Deployed anodes | dead | 0 | 1 |  |  | 0 | static linear | 1
104 | HV cable support structure | dead | 0 | 1 |  |  | 0 | buckling | 4
200 | Distributed live load A | dead | 0 | 1 |  |  | 0 | auxillary linear | 5
201 | Distributed live load B | dead | 0 | 1 |  |  | 0 | auxillary linear | 5
202 | Distributed live load A+B | dead | 0 | 1 |  |  | 0 | static non-linear | 2
205 | Live point load pos 3 | dead | 0 | 1 |  |  | 0 | static non-linear | 2
206 | Live point load pos 4 | dead | 0 | 1 |  |  | 0
220 | Cable lashing point x | dead | 0 | 1 |  |  | 0 | static non-linear | 2
221 | Cable lashing point 45- | dead | 0 | 1 |  |  | 0
222 | Cable lashing point 45+ | dead | 0 | 1 |  |  | 0
300 | Snagging load 1 x- | accidental | 0 | 1 |  |  | 0
301 | Snagging load 1 45- | accidental | 0 | 1 |  |  | 0
302 | Snagging load 1 y+ | accidental | 0 | 1 |  |  | 0
303 | Snagging load 1 45+ | accidental | 0 | 1 |  |  | 0
304 | Snagging load 1 x+ | accidental | 0 | 1 |  |  | 0
305 | Snagging load 2 x- | accidental | 0 | 1 |  |  | 0
306 | Snagging load 2 45- | accidental | 0 | 1 |  |  | 0
307 | Snagging load 2 y+ | accidental | 0 | 1 |  |  | 0
308 | Snagging load 2 45+ | accidental | 0 | 1 |  |  | 0
309 | Snagging load 2 x+ | accidental | 0 | 1 |  |  | 0
310 | Dogleg HOP fall z | accidental | 0 | 1 |  |  | 0
311 | Dogleg HOP fall x | accidental | 0 | 1 |  |  | 0
312 | Dogleg HOP fall y | accidental | 0 | 1 |  |  | 0
400 | Transport z- objects | dead | 0 | 1 |  |  | 0
401 | Transport z- lifting cage | dead | 0 | 1 |  |  | 0
402 | Transport z- misc storage | dead | 0 | 1 |  |  | 0
403 | Transport z- pins and jacks | dead | 0 | 1 |  |  | 0
404 | Transport z- anode boxes | dead | 0 | 1 |  |  | 0
406 | Transport z- jacks pins plugs | dead | 0 | 1 |  |  | 0
407 | Transport z- hang offs | dead | 0 | 1 |  |  | 0
408 | Transport z- jibflex top | dead | 0 | 1 |  |  | 0
409 | Transport z- jibflex bot | dead | 0 | 1 |  |  | 0
410 | Transport z- tensioner tool | dead | 0 | 1 |  |  | 0
411 | Transport z- tensioner power pack | dead | 0 | 1 |  |  | 0
412 | Transport x+ objects | dead | 0 | 1 |  |  | 0
413 | Transport x+ objects | dead | 0 | 1 |  |  | 0
414 | Transport x+ lifting cage | dead | 0 | 1 |  |  | 0
415 | Transport x+ misc storage | dead | 0 | 1 |  |  | 0
416 | Transport x+ pins and jacks | dead | 0 | 1 |  |  | 0
417 | Transport x+ anode boxes | dead | 0 | 1 |  |  | 0
419 | Transport x+ jacks pins plugs | dead | 0 | 1 |  |  | 0
420 | Transport x+ hang offs | dead | 0 | 1 |  |  | 0
421 | Transport x+ jibflex top | dead | 0 | 1 |  |  | 0
422 | Transport x+ jibflex bot | dead | 0 | 1 |  |  | 0
423 | Transport x+ tensioner tool | dead | 0 | 1 |  |  | 0
424 | Transport x+ tensioner power pack | dead | 0 | 1 |  |  | 0
425 | Transport x- objects | dead | 0 | 1 |  |  | 0
426 | Transport x- objects | dead | 0 | 1 |  |  | 0
427 | Transport x- lifting cage | dead | 0 | 1 |  |  | 0
428 | Transport x- misc storage | dead | 0 | 1 |  |  | 0
429 | Transport x- pins and jacks | dead | 0 | 1 |  |  | 0
430 | Transport x- anode boxes | dead | 0 | 1 |  |  | 0
432 | Transport x- jacks pins plugs | dead | 0 | 1 |  |  | 0
433 | Transport x- hang offs | dead | 0 | 1 |  |  | 0
434 | Transport x- jibflex top | dead | 0 | 1 |  |  | 0
435 | Transport x- jibflex bot | dead | 0 | 1 |  |  | 0
436 | Transport x- tensioner tool | dead | 0 | 1 |  |  | 0
437 | Transport x- tensioner power pack | dead | 0 | 1 |  |  | 0
438 | Transport y+ objects | dead | 0 | 1 |  |  | 0
439 | Transport y+ objects | dead | 0 | 1 |  |  | 0
440 | Transport y+ lifting cage | dead | 0 | 1 |  |  | 0
441 | Transport y+ misc storage | dead | 0 | 1 |  |  | 0
442 | Transport y+ pins and jacks | dead | 0 | 1 |  |  | 0
443 | Transport y+ anode boxes | dead | 0 | 1 |  |  | 0
445 | Transport y+ jacks pins plugs | dead | 0 | 1 |  |  | 0
446 | Transport y+ hang offs | dead | 0 | 1 |  |  | 0
447 | Transport y+ jibflex top | dead | 0 | 1 |  |  | 0
448 | Transport y+ jibflex bot | dead | 0 | 1 |  |  | 0
449 | Transport y+ tensioner tool | dead | 0 | 1 |  |  | 0
450 | Transport y+ tensioner power pack | dead | 0 | 1 |  |  | 0
451 | Transport y- objects | dead | 0 | 1 |  |  | 0
452 | Transport y- objects | dead | 0 | 1 |  |  | 0
453 | Transport y- lifting cage | dead | 0 | 1 |  |  | 0
454 | Transport y- misc storage | dead | 0 | 1 |  |  | 0
455 | Transport y- pins and jacks | dead | 0 | 1 |  |  | 0
456 | Transport y- anode boxes | dead | 0 | 1 |  |  | 0
458 | Transport y- jacks pins plugs | dead | 0 | 1 |  |  | 0
459 | Transport y- hang offs | dead | 0 | 1 |  |  | 0
460 | Transport y- jibflex top | dead | 0 | 1 |  |  | 0
461 | Transport y- jibflex bot | dead | 0 | 1 |  |  | 0
462 | Transport y- tensioner tool | dead | 0 | 1 |  |  | 0
463 | Transport y- tensioner power pack | dead | 0 | 1 |  |  | 0
464 | Set down accelerations z- objects | dead | 0 | 1 |  |  | 0
465 | Set down accelerations z- objects | dead | 0 | 1 |  |  | 0
466 | Set down accelerations z- lifting cage | dead | 0 | 1 |  |  | 0
467 | Set down accelerations z- misc storage | dead | 0 | 1 |  |  | 0
468 | Set down accelerations z- pins and jacks | dead | 0 | 1 |  |  | 0
469 | Set down accelerations z- anode boxes | dead | 0 | 1 |  |  | 0
471 | Set down accelerations z- jacks pins plugs | dead | 0 | 1 |  |  | 0
472 | Set down accelerations z- hang offs | dead | 0 | 1 |  |  | 0
473 | Set down accelerations z- jibflex top | dead | 0 | 1 |  |  | 0
474 | Set down accelerations z- jibflex bot | dead | 0 | 1 |  |  | 0
475 | Set down accelerations z- tensioner tool | dead | 0 | 1 |  |  | 0
476 | Set down accelerations z- tensioner power pack | dead | 0 | 1 |  |  | 0
501 | Horizontal position gravity x+ objects | dead | 0 | 1 |  |  | 0
502 | Horizontal position gravity x- objects | dead | 0 | 1 |  |  | 0
503 | Horizontal position gravity y+ objects | dead | 0 | 1 |  |  | 0
504 | Horizontal position gravity y- objects | dead | 0 | 1 |  |  | 0
520 | JibFlex 0 deg top | dead | 0 | 1 |  |  | 0
521 | JibFlex 0 deg bot | dead | 0 | 1 |  |  | 0
522 | JibFlex 45 deg top | dead | 0 | 1 |  |  | 0
523 | JibFLex 45 deg bot | dead | 0 | 1 |  |  | 0
524 | JibFlex 90 deg top | dead | 0 | 1 |  |  | 0
525 | JibFlex 90 deg bot | dead | 0 | 1 |  |  | 0
Note on E2: Toggle for non-linear solver parameters. If 1-true, the column to the right is enabled.
Note on F2: 1 = Static linear 2 = Static non-linear 4 = Static buckling 5 = Auxiliary linear case (tells Robot to skip this load case and only use it in a load combation) 2 and 5 can have non-linear solver settings.
Note on G2: Toggle 1-True/0-False, for K-matrix update for every iteration of the non-linear solver. This has to be applied if tension only members are use or if up-lift supports are used.
Note on H2: Toggle for P-delta effects. This has to be true if the critical buckling coefficient is less than 10 and above 3.

## Load definition
CLICK ON COLUMN HEADINGS TO SEE MORE INFORMATION | [21 empty] | LATEX REPORTING TOOLS
Basic case no. | Case name | Nature |  | Case name | Load type | Node or element numbers | Parameters | [13 empty] | Load value / references / notes | Cladding area | Table no. | Figure no. | Table / figure caption
[7 empty] | FX FY FZ PX PY PZ AX AY AZ |  |  | CX CY CZ objects/masses |  |  | AL BE GA |  |  | X DY DZ | Generate calc node | global absolute / local / relative |  | Projected
[7 empty] | PX2 PY2 PZ2 |  |  | PX1 PY1 PZ1 | [5 empty] | X2 X1
1 | Selfweight | dead | STRC | 1:Selfweight | self-weight | 1 | [18 empty] | table 1
100 | Cable dead load | dead | STRC | 100:Cable dead load | (FE) uniform | 216, 217 | 0 | 0 | -95.3 | [8 empty] | global |  | 0 |  |  |  |  | table 1
101 | Anode pallets | dead |  | 101:Anode pallets | (FE) uniform | 114, 115 | 0 | 0 | -13.37 | [8 empty] | global |  | 0 |  |  |  |  | table 1
102 | Deployed anodes | dead | STRC | 102:Deployed anodes | nodal force | 1, 34 | 0 | 0 | -19.62 | 0 | 0 | 0 | 0 | 0 | 0 | [9 empty] | table 1
104 | HV cable support structure | dead | STRC | 104:HV cable support structure | nodal force | 43, 44 | 0 | 0 | -10 | 0 | 0 | 0 | 0 | 0 | 0
200 | Distributed live load A | dead | STRC | 200:Distributed live load A | (FE) uniform | 200, 226, 223, 201 | 0 | 0 | -4 | [8 empty] | global |  | 0
201 | Distributed live load B | dead | STRC | 201:Distributed live load B | (FE) uniform | 304, 111, 112, 114, 115, 116, 117, 118, 120, 121, 123, 124, 126, 308 | 0 | 0 | -4 | [8 empty] | global |  | 0
202 | Distributed live load A+B | dead |  | 202:Distributed live load A+B | (FE) uniform | 304, 111, 112, 114, 115, 116, 117, 118, 120, 121, 200, 226, 223, 123, 124, 201, 126, 308 | 0 | 0 | -3 | [8 empty] | global |  | 0
205 | Live point load pos 3 | dead |  | 205:Live point load pos 3 | (FE) uniform | 302 | 0 | 0 | -500 | [8 empty] | global |  | 0
206 | Live point load pos 4 | dead | CAT_F | 206:Live point load pos 4 | (FE) uniform | 303 | 0 | 0 | -500 | [8 empty] | global |  | 0
220 | Cable lashing point x | dead |  | 220:Cable lashing point x | nodal force | 103 | 20 | 0 | 0 | 0 | 0 | 0 | 0 | 0 | 0
221 | Cable lashing point 45- | dead |  | 221:Cable lashing point 45- | nodal force | 103 | 14.14 | -14.14 | 0 | 0 | 0 | 0 | 0 | 0 | 0
222 | Cable lashing point 45+ | dead | CAT_F | 222:Cable lashing point 45+ | nodal force | 103 | 14.14 | 14.14 | 0 | 0 | 0 | 0 | 0 | 0 | 0
300 | Snagging load 1 x- | accidental |  | 300:Snagging load 1 x- | (FE) uniform | 216 | -111.49 | 0 | -1494.25 | [8 empty] | global |  | 0
301 | Snagging load 1 45- | accidental |  | 301:Snagging load 1 45- | (FE) uniform | 216 | -78.84 | 78.84 | -1494.25 | [8 empty] | global |  | 0
302 | Snagging load 1 y+ | accidental | CAT_F | 302:Snagging load 1 y+ | (FE) uniform | 216 | 0 | 111.49 | -1494.25 | [8 empty] | global |  | 0
303 | Snagging load 1 45+ | accidental |  | 303:Snagging load 1 45+ | (FE) uniform | 216 | 78.84 | 78.84 | -1494.25 | [8 empty] | global |  | 0
304 | Snagging load 1 x+ | accidental |  | 304:Snagging load 1 x+ | (FE) uniform | 216 | 111.49 | 0 | -1494.25 | [8 empty] | global |  | 0
305 | Snagging load 2 x- | accidental | CAT_F | 305:Snagging load 2 x- | (FE) uniform | 217 | -111.49 | 0 | -1494.25 | [8 empty] | global |  | 0
306 | Snagging load 2 45- | accidental |  | 306:Snagging load 2 45- | (FE) uniform | 217 | -78.84 | 78.84 | -1494.25 | [8 empty] | global |  | 0
307 | Snagging load 2 y+ | accidental |  | 307:Snagging load 2 y+ | (FE) uniform | 217 | 0 | 111.49 | -1494.25 | [8 empty] | global |  | 0
308 | Snagging load 2 45+ | accidental | CAT_F | 308:Snagging load 2 45+ | (FE) uniform | 217 | 78.84 | 78.84 | -1494.25 | [8 empty] | global |  | 0
309 | Snagging load 2 x+ | accidental |  | 309:Snagging load 2 x+ | (FE) uniform | 217 | 111.49 | 0 | -1494.25 | [8 empty] | global |  | 0
310 | Dogleg HOP fall z | accidental |  | 310:Dogleg HOP fall z | nodal force | 27 | 0 | 0 | -20 | 0 | 0 | 0 | 0 | 0 | 0
311 | Dogleg HOP fall x | accidental | CAT_F | 311:Dogleg HOP fall x | nodal force | 27 | 20 | 0 | 0 | 0 | 0 | 0 | 0 | 0 | 0
312 | Dogleg HOP fall y | accidental |  | 312:Dogleg HOP fall y | nodal force | 27 | 0 | -20 | 0 | 0 | 0 | 0 | 0 | 0 | 0
400 | Transport z- objects | dead |  | 400:Transport z- objects | Body forces | all | 0 | 0 | -1.45 | [9 empty] | absolute
400 | Transport z- objects | dead | CAT_F | 400:Transport z- objects | Body forces | objects | 0 | 0 | -1.45 | [9 empty] | absolute
401 | Transport z- lifting cage | dead |  | 401:Transport z- lifting cage | (FE) uniform | 304 | 0 | 0 | -2.87 | [8 empty] | global |  | 0
402 | Transport z- misc storage | dead |  | 402:Transport z- misc storage | (FE) uniform | 112 | 0 | 0 | -13.25 | [8 empty] | global |  | 0
403 | Transport z- pins and jacks | dead |  | 403:Transport z- pins and jacks | (FE) uniform | 111 | 0 | 0 | -14.96 | [8 empty] | global |  | 0
404 | Transport z- anode boxes | dead |  | 404:Transport z- anode boxes | (FE) uniform | 114, 115 | 0 | 0 | -15.74 | [8 empty] | global |  | 0
406 | Transport z- jacks pins plugs | dead |  | 406:Transport z- jacks pins plugs | (FE) uniform | 117, 118 | 0 | 0 | -14.96 | [8 empty] | global |  | 0
407 | Transport z- hang offs | dead |  | 407:Transport z- hang offs | (FE) uniform | 120 | 0 | 0 | -4.11 | [8 empty] | global |  | 0
408 | Transport z- jibflex top | dead |  | 408:Transport z- jibflex top | nodal force | 95 | 0 | 5.91 | 0 | 0 | 0 | 0 | 0 | 0 | 0
409 | Transport z- jibflex bot | dead |  | 409:Transport z- jibflex bot | nodal force | 96 | 0 | -5.91 | -4.91 | 0 | 0 | 0 | 0 | 0 | 0
410 | Transport z- tensioner tool | dead |  | 410:Transport z- tensioner tool | (FE) uniform | 305, 306 | 0 | 0 | -8.21 | [8 empty] | global |  | 0
411 | Transport z- tensioner power pack | dead |  | 411:Transport z- tensioner power pack | (FE) uniform | 116, 307 | 0 | 0 | -2.93 | [8 empty] | global |  | 0
412 | Transport x+ objects | dead |  | 412:Transport x+ objects | Body forces | all | 4.08 | 0 | 0 | [9 empty] | absolute
413 | Transport x+ objects | dead |  | 413:Transport x+ objects | Body forces | all | 4.08 | 0 | 0 | [9 empty] | absolute
414 | Transport x+ lifting cage | dead |  | 414:Transport x+ lifting cage | (FE) uniform | 304 | 1.04 | 0 | 0 | [8 empty] | global |  | 0
415 | Transport x+ misc storage | dead |  | 415:Transport x+ misc storage | (FE) uniform | 112 | 4.8 | 0 | 0 | [8 empty] | global |  | 0
416 | Transport x+ pins and jacks | dead |  | 416:Transport x+ pins and jacks | (FE) uniform | 111 | 5.42 | 0 | 0 | [8 empty] | global |  | 0
417 | Transport x+ anode boxes | dead |  | 417:Transport x+ anode boxes | (FE) uniform | 114, 115 | 5.7 | 0 | 0 | [8 empty] | global |  | 0
419 | Transport x+ jacks pins plugs | dead |  | 419:Transport x+ jacks pins plugs | (FE) uniform | 117, 118 | 5.42 | 0 | 0 | [8 empty] | global |  | 0
420 | Transport x+ hang offs | dead |  | 420:Transport x+ hang offs | (FE) uniform | 120 | 1.49 | 0 | 0 | [8 empty] | global |  | 0
421 | Transport x+ jibflex top | dead |  | 421:Transport x+ jibflex top | nodal force | 95 | 0 | 0 | 0 | 0 | 0 | 0 | 0 | 0 | 0
422 | Transport x+ jibflex bot | dead |  | 422:Transport x+ jibflex bot | nodal force | 96 | 1.78 | 0 | 0 | 0 | 0 | 0 | 0 | 0 | 0
423 | Transport x+ tensioner tool | dead |  | 423:Transport x+ tensioner tool | (FE) uniform | 305, 306 | 2.98 | 0 | 0 | [8 empty] | global |  | 0
424 | Transport x+ tensioner power pack | dead |  | 424:Transport x+ tensioner power pack | (FE) uniform | 116, 307 | 1.06 | 0 | 0 | [8 empty] | global |  | 0
425 | Transport x- objects | dead |  | 425:Transport x- objects | Body forces | all | -4.08 | 0 | 0 | [9 empty] | absolute
426 | Transport x- objects | dead |  | 426:Transport x- objects | Body forces | objects | -4.08 | 0 | 0 | [9 empty] | absolute
427 | Transport x- lifting cage | dead |  | 427:Transport x- lifting cage | (FE) uniform | 304 | -1.04 | 0 | 0 | [8 empty] | global |  | 0
428 | Transport x- misc storage | dead |  | 428:Transport x- misc storage | (FE) uniform | 112 | -4.8 | 0 | 0 | [8 empty] | global |  | 0
429 | Transport x- pins and jacks | dead |  | 429:Transport x- pins and jacks | (FE) uniform | 111 | -5.42 | 0 | 0 | [8 empty] | global |  | 0
430 | Transport x- anode boxes | dead |  | 430:Transport x- anode boxes | (FE) uniform | 114, 115 | -5.7 | 0 | 0 | [8 empty] | global |  | 0
432 | Transport x- jacks pins plugs | dead |  | 432:Transport x- jacks pins plugs | (FE) uniform | 117, 118 | -5.42 | 0 | 0 | [8 empty] | global |  | 0
433 | Transport x- hang offs | dead |  | 433:Transport x- hang offs | (FE) uniform | 120 | -1.49 | 0 | 0 | [8 empty] | global |  | 0
434 | Transport x- jibflex top | dead |  | 434:Transport x- jibflex top | nodal force | 95 | 0 | 0 | 0 | 0 | 0 | 0 | 0 | 0 | 0
435 | Transport x- jibflex bot | dead |  | 435:Transport x- jibflex bot | nodal force | 96 | -1.78 | 0 | 0 | 0 | 0 | 0 | 0 | 0 | 0
436 | Transport x- tensioner tool | dead |  | 436:Transport x- tensioner tool | (FE) uniform | 305, 306 | -2.98 | 0 | 0 | [8 empty] | global |  | 0
437 | Transport x- tensioner power pack | dead |  | 437:Transport x- tensioner power pack | (FE) uniform | 116, 307 | -1.06 | 0 | 0 | [8 empty] | global |  | 0
438 | Transport y+ objects | dead |  | 438:Transport y+ objects | Body forces | all | 0 | 4.08 | 0 | [9 empty] | absolute
439 | Transport y+ objects | dead |  | 439:Transport y+ objects | Body forces | objects | 0 | 4.08 | 0 | [9 empty] | absolute
440 | Transport y+ lifting cage | dead |  | 440:Transport y+ lifting cage | (FE) uniform | 304 | 0 | 1.04 | 0 | [8 empty] | global |  | 0
441 | Transport y+ misc storage | dead |  | 441:Transport y+ misc storage | (FE) uniform | 112 | 0 | 4.8 | 0 | [8 empty] | global |  | 0
442 | Transport y+ pins and jacks | dead |  | 442:Transport y+ pins and jacks | (FE) uniform | 111 | 0 | 5.42 | 0 | [8 empty] | global |  | 0
443 | Transport y+ anode boxes | dead |  | 443:Transport y+ anode boxes | (FE) uniform | 114, 115 | 0 | 5.7 | 0 | [8 empty] | global |  | 0
445 | Transport y+ jacks pins plugs | dead |  | 445:Transport y+ jacks pins plugs | (FE) uniform | 117, 118 | 0 | 5.42 | 0 | [8 empty] | global |  | 0
446 | Transport y+ hang offs | dead |  | 446:Transport y+ hang offs | (FE) uniform | 120 | 0 | 1.49 | 0 | [8 empty] | global |  | 0
447 | Transport y+ jibflex top | dead |  | 447:Transport y+ jibflex top | nodal force | 95 | 0 | 0 | 0 | 0 | 0 | 0 | 0 | 0 | 0
448 | Transport y+ jibflex bot | dead |  | 448:Transport y+ jibflex bot | nodal force | 96 | 0 | 1.78 | 0 | 0 | 0 | 0 | 0 | 0 | 0
449 | Transport y+ tensioner tool | dead |  | 449:Transport y+ tensioner tool | (FE) uniform | 305, 306 | 0 | 2.98 | 0 | [8 empty] | global |  | 0
450 | Transport y+ tensioner power pack | dead |  | 450:Transport y+ tensioner power pack | (FE) uniform | 116, 307 | 0 | 1.06 | 0 | [8 empty] | global |  | 0
451 | Transport y- objects | dead |  | 451:Transport y- objects | Body forces | all | 0 | -4.08 | 0 | [9 empty] | absolute
452 | Transport y- objects | dead |  | 452:Transport y- objects | Body forces | objects | 0 | -4.08 | 0 | [9 empty] | absolute
453 | Transport y- lifting cage | dead |  | 453:Transport y- lifting cage | (FE) uniform | 304 | 0 | -1.04 | 0 | [8 empty] | global |  | 0
454 | Transport y- misc storage | dead |  | 454:Transport y- misc storage | (FE) uniform | 112 | 0 | -4.8 | 0 | [8 empty] | global |  | 0
455 | Transport y- pins and jacks | dead |  | 455:Transport y- pins and jacks | (FE) uniform | 111 | 0 | -5.42 | 0 | [8 empty] | global |  | 0
456 | Transport y- anode boxes | dead |  | 456:Transport y- anode boxes | (FE) uniform | 114, 115 | 0 | -5.7 | 0 | [8 empty] | global |  | 0
458 | Transport y- jacks pins plugs | dead |  | 458:Transport y- jacks pins plugs | (FE) uniform | 117, 118 | 0 | -5.42 | 0 | [8 empty] | global |  | 0
459 | Transport y- hang offs | dead |  | 459:Transport y- hang offs | (FE) uniform | 120 | 0 | -1.49 | 0 | [8 empty] | global |  | 0
460 | Transport y- jibflex top | dead |  | 460:Transport y- jibflex top | nodal force | 95 | 0 | 0 | 0 | 0 | 0 | 0 | 0 | 0 | 0
461 | Transport y- jibflex bot | dead |  | 461:Transport y- jibflex bot | nodal force | 96 | 0 | -1.78 | 0 | 0 | 0 | 0 | 0 | 0 | 0
462 | Transport y- tensioner tool | dead |  | 462:Transport y- tensioner tool | (FE) uniform | 305, 306 | 0 | -2.98 | 0 | [8 empty] | global |  | 0
463 | Transport y- tensioner power pack | dead |  | 463:Transport y- tensioner power pack | (FE) uniform | 116, 307 | 0 | -1.06 | 0 | [8 empty] | global |  | 0
464 | Set down accelerations z- objects | dead |  | 464:Set down accelerations z- objects | Body forces | all | 0 | 0 | -9.81 | [9 empty] | absolute
465 | Set down accelerations z- objects | dead |  | 465:Set down accelerations z- objects | Body forces | objects | 0 | 0 | -9.81 | [9 empty] | absolute
466 | Set down accelerations z- lifting cage | dead |  | 466:Set down accelerations z- lifting cage | (FE) uniform | 304 | 0 | 0 | 0 | [8 empty] | global |  | 0
467 | Set down accelerations z- misc storage | dead |  | 467:Set down accelerations z- misc storage | (FE) uniform | 112 | 0 | 0 | -23.08 | [8 empty] | global |  | 0
468 | Set down accelerations z- pins and jacks | dead |  | 468:Set down accelerations z- pins and jacks | (FE) uniform | 111 | 0 | 0 | 0 | [8 empty] | global |  | 0
469 | Set down accelerations z- anode boxes | dead |  | 469:Set down accelerations z- anode boxes | (FE) uniform | 114, 115 | 0 | 0 | -27.43 | [8 empty] | global |  | 0
471 | Set down accelerations z- jacks pins plugs | dead |  | 471:Set down accelerations z- jacks pins plugs | (FE) uniform | 117, 118 | 0 | 0 | -26.06 | [8 empty] | global |  | 0
472 | Set down accelerations z- hang offs | dead |  | 472:Set down accelerations z- hang offs | (FE) uniform | 120 | 0 | 0 | -6.13 | [8 empty] | global |  | 0
473 | Set down accelerations z- jibflex top | dead |  | 473:Set down accelerations z- jibflex top | nodal force | 95 | 0 | 23.64 | 0 | 0 | 0 | 0 | 0 | 0 | 0
474 | Set down accelerations z- jibflex bot | dead |  | 474:Set down accelerations z- jibflex bot | nodal force | 96 | 0 | -23.64 | -9.81 | 0 | 0 | 0 | 0 | 0 | 0
475 | Set down accelerations z- tensioner tool | dead |  | 475:Set down accelerations z- tensioner tool | (FE) uniform | 305, 306 | 0 | 0 | -14.31 | [8 empty] | global |  | 0
476 | Set down accelerations z- tensioner power pack | dead |  | 476:Set down accelerations z- tensioner power pack | (FE) uniform | 116, 307 | 0 | 0 | -5.1 | [8 empty] | global |  | 0
501 | Horizontal position gravity x+ objects | dead |  | 501:Horizontal position gravity x+ objects | Body forces | all | 9.81 | 0 | 0 | [9 empty] | absolute
501 | Horizontal position gravity x+ objects | dead |  | 501:Horizontal position gravity x+ objects | Body forces | objects | 9.81 | 0 | 0 | [9 empty] | absolute
502 | Horizontal position gravity x- objects | dead |  | 502:Horizontal position gravity x- objects | Body forces | all | -9.81 | 0 | 0 | [9 empty] | absolute
502 | Horizontal position gravity x- objects | dead |  | 502:Horizontal position gravity x- objects | Body forces | objects | -9.81 | 0 | 0 | [9 empty] | absolute
503 | Horizontal position gravity y+ objects | dead |  | 503:Horizontal position gravity y+ objects | Body forces | all | 0 | 9.81 | 0 | [9 empty] | absolute
503 | Horizontal position gravity y+ objects | dead |  | 503:Horizontal position gravity y+ objects | Body forces | objects | 0 | 9.81 | 0 | [9 empty] | absolute
504 | Horizontal position gravity y- objects | dead |  | 504:Horizontal position gravity y- objects | Body forces | all | 0 | -9.81 | 0 | [9 empty] | absolute
504 | Horizontal position gravity y- objects | dead |  | 504:Horizontal position gravity y- objects | Body forces | objects | 0 | -9.81 | 0 | [9 empty] | absolute
520 | JibFlex 0 deg top | dead |  | 520:JibFlex 0 deg top | nodal force | 95 | 0 | -27.5 | 0 | 0 | 0 | 0 | 0 | 0 | 0
521 | JibFlex 0 deg bot | dead |  | 521:JibFlex 0 deg bot | nodal force | 96 | 0 | 27.5 | -6 | 0 | 0 | 0 | 0 | 0 | 0
522 | JibFlex 45 deg top | dead |  | 522:JibFlex 45 deg top | nodal force | 95 | 19.8 | 19.8 | 0 | 0 | 0 | 0 | 0 | 0 | 0
523 | JibFLex 45 deg bot | dead |  | 523:JibFLex 45 deg bot | nodal force | 96 | -19.8 | -19.8 | -6 | 0 | 0 | 0 | 0 | 0 | 0
524 | JibFlex 90 deg top | dead |  | 524:JibFlex 90 deg top | nodal force | 95 | -27.5 | 0 | 0 | 0 | 0 | 0 | 0 | 0 | 0
525 | JibFlex 90 deg bot | dead |  | 525:JibFlex 90 deg bot | nodal force | 96 | 27.5 | 0 | -6 | 0 | 0 | 0 | 0 | 0 | 0
#N/A
#N/A
#N/A
#N/A
#N/A
#N/A
#N/A
#N/A
#N/A
#N/A
#N/A
#N/A
#N/A
#N/A
#N/A
#N/A
#N/A
#N/A
#N/A
#N/A
#N/A
#N/A
#N/A
#N/A
#N/A
#N/A
#N/A
#N/A
#N/A
#N/A
#N/A
#N/A
#N/A
#N/A
#N/A
#N/A
#N/A
#N/A
#N/A
#N/A
#N/A
#N/A
#N/A
#N/A
#N/A
#N/A
#N/A
#N/A
#N/A
#N/A
#N/A
#N/A
#N/A
#N/A
#N/A
#N/A
#N/A
#N/A

## Load combination
Case / Comb | Combinations |  | Non-linear solver parameters on | Non-linear solver input solver number | K-matrix update | P-delta | Selfweight | Cable dead load | Anode pallets | Deployed anodes | HV cable support structure | Distributed live load A | Distributed live load B | Distributed live load A+B | Live point load pos 3 | Live point load pos 4 | Cable lashing point x | Cable lashing point 45- | Cable lashing point 45+ | Snagging load 1 x- | Snagging load 1 45- | Snagging load 1 y+ | Snagging load 1 45+ | Snagging load 1 x+ | Snagging load 2 x- | Snagging load 2 45- | Snagging load 2 y+ | Snagging load 2 45+ | Snagging load 2 x+ | Dogleg HOP fall z | Dogleg HOP fall x | Dogleg HOP fall y | Transport z- objects | Transport z- lifting cage | Transport z- misc storage | Transport z- pins and jacks | Transport z- anode boxes | Transport z- jacks pins plugs | Transport z- hang offs | Transport z- jibflex top | Transport z- jibflex bot | Transport z- tensioner tool | Transport z- tensioner power pack | Transport x+ objects | Transport x+ objects | Transport x+ lifting cage | Transport x+ misc storage | Transport x+ pins and jacks | Transport x+ anode boxes | Transport x+ jacks pins plugs | Transport x+ hang offs | Transport x+ jibflex top | Transport x+ jibflex bot | Transport x+ tensioner tool | Transport x+ tensioner power pack | Transport x- objects | Transport x- objects | Transport x- lifting cage | Transport x- misc storage | Transport x- pins and jacks | Transport x- anode boxes | Transport x- jacks pins plugs | Transport x- hang offs | Transport x- jibflex top | Transport x- jibflex bot | Transport x- tensioner tool | Transport x- tensioner power pack | Transport y+ objects | Transport y+ objects | Transport y+ lifting cage | Transport y+ misc storage | Transport y+ pins and jacks | Transport y+ anode boxes | Transport y+ jacks pins plugs | Transport y+ hang offs | Transport y+ jibflex top | Transport y+ jibflex bot | Transport y+ tensioner tool | Transport y+ tensioner power pack | Transport y- objects | Transport y- objects | Transport y- lifting cage | Transport y- misc storage | Transport y- pins and jacks | Transport y- anode boxes | Transport y- jacks pins plugs | Transport y- hang offs | Transport y- jibflex top | Transport y- jibflex bot | Transport y- tensioner tool | Transport y- tensioner power pack | Set down accelerations z- objects | Set down accelerations z- objects | Set down accelerations z- lifting cage | Set down accelerations z- misc storage | Set down accelerations z- pins and jacks | Set down accelerations z- anode boxes | Set down accelerations z- jacks pins plugs | Set down accelerations z- hang offs | Set down accelerations z- jibflex top | Set down accelerations z- jibflex bot | Set down accelerations z- tensioner tool | Set down accelerations z- tensioner power pack | Horizontal position gravity x+ objects | Horizontal position gravity x- objects | Horizontal position gravity y+ objects | Horizontal position gravity y- objects | JibFlex 0 deg top | JibFlex 0 deg bot | JibFlex 45 deg top | JibFLex 45 deg bot | JibFlex 90 deg top | JibFlex 90 deg bot | ULS:Dead load | ULS:Live load A + Stored anodes | ULS:Live load A + Deployed anodes | ULS:Live load B + Stored anodes | ULS:Live load B + Deployed anodes | ULS:Live load A+ B + Stored anodes | ULS:Live load A+ B + Deployed anodes | ULS:Live point load 1 + Deployed anodes | ULS:Live point load 2 + Deployed anodes | ULS:Live point load 3 + Deployed anodes | ULS:Live point load 4 + Deployed anodes | ULS:Cable lashing point x + Stored | ULS:Cable lashing point 45+ + Stored | ULS:Cable lashing point 45- + Stored | ULS:JibFlex 0 + Live load B | ULS:JibFlex 45 + Live load B | ULS:JibFlex 90 + Live load B | ALS:Snagging 1 x- | ALS:Snagging 1 45- | ALS:Snagging 1 y+ | ALS:Snagging 1 45+ | ALS:Snagging 1 x+ | ALS:Snagging 2 x- | ALS:Snagging 2 45- | ALS:Snagging 2 y+ | ALS:Snagging 2 45+ | ALS:Snagging 2 x+ | ALS:Dogleg HOP fall z | ALS:Dogleg HOP fall x | ALS:Dogleg HOP fall y | ULS:Transport z- x+ | ULS:Transport z- x- | ULS:Transport z- y+ | ULS:Transport z- y- | ULS:Set down accelerations | ULS:Horizontal position gravity x+ | ULS:Horizontal position gravity x- | ULS:Horizontal position gravity y+ | ULS:Horizontal position gravity y- | SLS:Live load A + Stored anodes | SLS:Live load A + Deployed anodes | SLS:Live load B + Stored anodes | SLS:Live load B + Deployed anodes | SLS:Live load A+ B + Stored anodes | SLS:Live load A+ B + Deployed anodes | SLS:Live point load 1 + Deployed anodes | SLS:Live point load 2 + Deployed anodes | SLS:Live point load 3 + Deployed anodes | SLS:Live point load 4 + Deployed anodes | SLS:JibFlex 0 + Live load B | SLS:JibFlex 45 + Live load B | SLS:JibFlex 90 + Live load B
|  |  | Non-linear solver parameters and settings |  |  |  | 1 | 100 | 101 | 102 | 104 | 200 | 201 | 202 | 205 | 206 | 220 | 221 | 222 | 300 | 301 | 302 | 303 | 304 | 305 | 306 | 307 | 308 | 309 | 310 | 311 | 312 | 400 | 401 | 402 | 403 | 404 | 406 | 407 | 408 | 409 | 410 | 411 | 412 | 413 | 414 | 415 | 416 | 417 | 419 | 420 | 421 | 422 | 423 | 424 | 425 | 426 | 427 | 428 | 429 | 430 | 432 | 433 | 434 | 435 | 436 | 437 | 438 | 439 | 440 | 441 | 442 | 443 | 445 | 446 | 447 | 448 | 449 | 450 | 451 | 452 | 453 | 454 | 455 | 456 | 458 | 459 | 460 | 461 | 462 | 463 | 464 | 465 | 466 | 467 | 468 | 469 | 471 | 472 | 473 | 474 | 475 | 476 | 501 | 502 | 503 | 504 | 520 | 521 | 522 | 523 | 524 | 525 | 1000 | 2000 | 2001 | 2002 | 2003 | 2004 | 2005 | 2006 | 2007 | 2008 | 2009 | 2020 | 2021 | 2022 | 2030 | 2031 | 2032 | 3000 | 3001 | 3002 | 3003 | 3004 | 3005 | 3006 | 3007 | 3008 | 3009 | 3010 | 3011 | 3012 | 4000 | 4001 | 4002 | 4003 | 4010 | 5000 | 5001 | 5002 | 5003 | 6000 | 6001 | 6002 | 6003 | 6004 | 6005 | 6006 | 6007 | 6008 | 6009 | 6010 | 6011 | 6012
Number | Name | Type | - | - | - | -
1000 | ULS:Dead load | ULS | 0 | 0 |  |  | 1: 1.22; 100: 1; 104: 1.05
2000 | ULS:Live load A + Stored anodes | ULS | 0 | 0 |  |  | 101: 1.25; 200: 1.25; 1000: 1.25
2001 | ULS:Live load A + Deployed anodes | ULS | 0 | 0 |  |  | 102: 1.25; 200: 1.25; 1000: 1.25
2002 | ULS:Live load B + Stored anodes | ULS | 0 | 0 |  |  | 101: 1.25; 201: 1.25; 1000: 1.25
2003 | ULS:Live load B + Deployed anodes | ULS | 0 | 0 |  |  | 102: 1.25; 201: 1.25; 1000: 1.25
2004 | ULS:Live load A+ B + Stored anodes | ULS | 0 | 0 |  |  | 101: 1.25; 202: 1.25; 1000: 1.25
2005 | ULS:Live load A+ B + Deployed anodes | ULS | 0 | 0 |  |  | 102: 1.25; 202: 1.25; 1000: 1.25
2006 | ULS:Live point load 1 + Deployed anodes | ULS | 0 | 0 |  |  | 102: 1.25; 1000: 1.25
2007 | ULS:Live point load 2 + Deployed anodes | ULS | 0 | 0 |  |  | 102: 1.25; 1000: 1.25
2008 | ULS:Live point load 3 + Deployed anodes | ULS | 0 | 0 |  |  | 102: 1.25; 205: 1.25; 1000: 1.25
2009 | ULS:Live point load 4 + Deployed anodes | ULS | 0 | 0 |  |  | 102: 1.25; 205: 1.25; 206: 1.25; 1000: 1.25
2020 | ULS:Cable lashing point x + Stored | ULS | 0 | 0 |  |  | 101: 1.25; 200: 1.25; 220: 1.25; 1000: 1.25
2021 | ULS:Cable lashing point 45+ + Stored | ULS | 0 | 0 |  |  | 101: 1.25; 200: 1.25; 221: 1.25; 1000: 1.25
2022 | ULS:Cable lashing point 45- + Stored | ULS | 0 | 0 |  |  | 101: 1.25; 200: 1.25; 222: 1.25; 1000: 1.25
2030 | ULS:JibFlex 0 + Live load B | ULS | 0 | 0 |  |  | 102: 1.25; 201: 1.25; 520: 1.25; 521: 1.25; 1000: 1.25
2031 | ULS:JibFlex 45 + Live load B | ULS | 0 | 0 |  |  | 102: 1.25; 201: 1.25; 522: 1.25; 523: 1.25; 1000: 1.25
2032 | ULS:JibFlex 90 + Live load B | ULS | 0 | 0 |  |  | 102: 1.25; 201: 1.25; 524: 1.25; 525: 1.25; 1000: 1.25
3000 | ALS:Snagging 1 x- | ALS | 0 | 0 | bar: 1 to 6012
3001 | ALS:Snagging 1 45- | ALS | 0 | 0 | bar: 102; 301; 1000
3002 | ALS:Snagging 1 y+ | ALS | 0 | 0 | bar: 102; 302; 1000
3003 | ALS:Snagging 1 45+ | ALS | 0 | 0 | bar: 102; 303; 1000
3004 | ALS:Snagging 1 x+ | ALS | 0 | 0 | bar: 102; 304; 1000
3005 | ALS:Snagging 2 x- | ALS | 0 | 0 | bar: 102; 305; 1000
3006 | ALS:Snagging 2 45- | ALS | 0 | 0 | bar: 102; 306; 1000
3007 | ALS:Snagging 2 y+ | ALS | 0 | 0 | bar: 102; 307; 1000
3008 | ALS:Snagging 2 45+ | ALS | 0 | 0 | bar: 102; 308; 1000
3009 | ALS:Snagging 2 x+ | ALS | 0 | 0 | bar: 102; 309; 1000
3010 | ALS:Dogleg HOP fall z | ALS | 0 | 0 | bar: 101; 200; 310; 1000
3011 | ALS:Dogleg HOP fall x | ALS | 0 | 0 | bar: 101; 200; 311; 1000
3012 | ALS:Dogleg HOP fall y | ALS | 0 | 0 | bar: 101; 200; 312; 1000
4000 | ULS:Transport z- x+ | ULS | 0 | 0 |  |  | 400: 1.365; 401: 1.365; 402: 1.365; 403: 1.365; 404: 1.365; 406: 1.365; 407: 1.365; 408: 1.365; 409: 1.365; 410: 1.365; 411: 1.365; 412: 1.365; 413: 1.365; 414: 1.365; 415: 1.365; 416: 1.365; 417: 1.365; 419: 1.365; 420: 1.365; 421: 1.365; 422: 1.365; 423: 1.365; 424: 1.365; 1000: 1.25
4001 | ULS:Transport z- x- | ULS | 0 | 0 |  |  | 400: 1.365; 401: 1.365; 402: 1.365; 403: 1.365; 404: 1.365; 406: 1.365; 407: 1.365; 408: 1.365; 409: 1.365; 410: 1.365; 411: 1.365; 425: 1.365; 426: 1.365; 427: 1.365; 428: 1.365; 429: 1.365; 430: 1.365; 432: 1.365; 433: 1.365; 434: 1.365; 435: 1.365; 436: 1.365; 437: 1.365; 1000: 1.25
4002 | ULS:Transport z- y+ | ULS | 0 | 0 |  |  | 400: 1.365; 401: 1.365; 402: 1.365; 403: 1.365; 404: 1.365; 406: 1.365; 407: 1.365; 408: 1.365; 409: 1.365; 410: 1.365; 411: 1.365; 438: 1.365; 439: 1.365; 440: 1.365; 441: 1.365; 442: 1.365; 443: 1.365; 445: 1.365; 446: 1.365; 447: 1.365; 448: 1.365; 449: 1.365; 450: 1.365; 1000: 1.25
4003 | ULS:Transport z- y- | ULS | 0 | 0 |  |  | 400: 1.365; 401: 1.365; 402: 1.365; 403: 1.365; 404: 1.365; 406: 1.365; 407: 1.365; 408: 1.365; 409: 1.365; 410: 1.365; 411: 1.365; 451: 1.365; 452: 1.365; 453: 1.365; 454: 1.365; 455: 1.365; 456: 1.365; 458: 1.365; 459: 1.365; 460: 1.365; 461: 1.365; 462: 1.365; 463: 1.365; 1000: 1.25
4010 | ULS:Set down accelerations | ULS | 0 | 0 |  |  | 1: 1.22; 104: 1.05; 464: 1.365; 465: 1.365; 466: 1.365; 467: 1.365; 468: 1.365; 469: 1.365; 471: 1.365; 472: 1.365; 473: 1.365; 474: 1.365; 475: 1.365; 476: 1.365
5000 | ULS:Horizontal position gravity x+ | ULS | 0 | 0 |  |  | 501: 1.05
5001 | ULS:Horizontal position gravity x- | ULS | 0 | 0 |  |  | 502: 1.05
5002 | ULS:Horizontal position gravity y+ | ULS | 0 | 0 |  |  | 503: 1.05
5003 | ULS:Horizontal position gravity y- | ULS | 0 | 0 |  |  | 504: 1.05
6000 | SLS:Live load A + Stored anodes | SLS | 0 | 0 | bar: 101; 200; 1000
6001 | SLS:Live load A + Deployed anodes | SLS | 0 | 0 | bar: 102; 200; 1000
6002 | SLS:Live load B + Stored anodes | SLS | 0 | 0 | bar: 101; 201; 1000
6003 | SLS:Live load B + Deployed anodes | SLS | 0 | 0 | bar: 102; 201; 1000
6004 | SLS:Live load A+ B + Stored anodes | SLS | 0 | 0 | bar: 101; 202; 1000
6005 | SLS:Live load A+ B + Deployed anodes | SLS | 0 | 0 | bar: 102; 202; 1000
6006 | SLS:Live point load 1 + Deployed anodes | SLS | 0 | 0 | bar: 102; 1000
6007 | SLS:Live point load 2 + Deployed anodes | SLS | 0 | 0 | bar: 102; 1000
6008 | SLS:Live point load 3 + Deployed anodes | SLS | 0 | 0 | bar: 102; 205; 1000
6009 | SLS:Live point load 4 + Deployed anodes | SLS | 0 | 0 | bar: 102; 206; 1000
6010 | SLS:JibFlex 0 + Live load B | SLS | 0 | 0 | bar: 101; 201; 520 to 521; 1000
6011 | SLS:JibFlex 45 + Live load B | SLS | 0 | 0 | bar: 101; 201; 522 to 523; 1000
6012 | SLS:JibFlex 90 + Live load B | SLS | 0 | 0 | bar: 101; 201; 524 to 1000
Note on D3: Toggle for non-linear solver parameters. If true, the column to the right is enabled.
Note on E3: Kasper Bech Skiveren: 0 = Static linear combination -1 = Static non-linear combination -3 = Static non-linear buckling combination -4 = Static buckling combination -1 and -3 can have non-linear solver settings.
Note on F3: Toggle True/False, for K-matrix update for every iteration of the non-linear solver. This has to be applied if tension only members are use or if up-lift supports are used.
Note on G3: Toggle for P-delta effects. This has to be true if the critical buckling coefficient is less than 10 and above 3.

## Screen capture
[6 empty] | Display settings | [8 empty] | View settings (default view is TOP) | [7 empty] | Loads |  |  | Displacements |  | Stresses |  |  | Etc. | Beam internal forces | [7 empty] | Beam reactions | [6 empty] | Shell internal forces |  |  |  |  | Shell display settings
Figure No. / Letter | File name | Load cases | Beams | Cladding | Update Image | Node numbers | Element numbers | Offsets | Section shapes | Supports (2 = w. codes) | Releases (2 = w. codes) | Section colours | Panel interiors | Dimension lines | Zoom factor | Rotation X (deg) | Rotation Y (deg) | Rotation Z (deg) | Pan up | Pan right | Window width (mm) | Window height (mm) | Symbols | Values | Symbols size | Display | Labels (2 = global extr.) | Bar stresses (S max) | Plate stresses (Mises) | Labels (only bars) | Utilisations (ratio) | Scale | Fx | Fy | Fz | Mx | My | Mz | Labels | Rx | Ry | Rz | RMx | RMy | RMz | Reactions in local system | Mxx | Myy | Mxy | Qxx | Qyy | Panel colors | Local panel system | Display local panel system
a | #REF! |  |  |  | 1 | 0 | 1 | 1 | 1 | 1 | 1 | 0 | 1 | 0 | 1.7 | -60 | 0 | 315 | 0 | 0 | 370 | 300 | 0 | 0 | 0 | 0 | 0 | 0 | 0 | 0 | 0 | 0 | 0 | 0 | 0 | 0 | 0 | 0 | 0 | 0 | 0 | 0 | 0 | 0 | 0 | 0 | 0 | 0 | 0 | 0 | 0 | 0 | 0 | 0
b | #REF! |  |  |  | 0 | 0 | 0 | 1 | 1 | 1 | 1 | 1 | 0 | 0 | 1.2 | 0 | 0 | 0 | 0 | 0 | 370 | 300 | 0 | 0 | 0 | 0 | 0 | 0 | 0 | 0 | 0 | 0 | 0 | 0 | 0 | 0 | 0 | 0 | 0 | 0 | 0 | 0 | 0 | 0 | 0 | 0 | 0 | 0 | 0 | 0 | 0 | 0 | 0 | 0
c | #REF! |  |  |  | 0 | 0 | 0 | 1 | 1 | 1 | 1 | 0 | 1 | 0 | 1.7 | 0 | 0 | 0 | 0 | 0 | 370 | 300 | 0 | 0 | 0 | 0 | 0 | 0 | 0 | 0 | 0 | 0 | 0 | 0 | 0 | 0 | 0 | 0 | 0 | 0 | 0 | 0 | 0 | 0 | 0 | 0 | 0 | 0 | 0 | 0 | 0 | 0 | 0 | 0
d | #REF! |  |  |  | 0 | 0 | 0 | 0 | 0 | 2 | 2 | 0 | 0 | 0 | 1.7 | -60 | 0 | 315 | 0 | 0 | 370 | 300 | 0 | 0 | 0 | 0 | 0 | 0 | 0 | 0 | 0 | 0 | 0 | 0 | 0 | 0 | 0 | 0 | 0 | 0 | 0 | 0 | 0 | 0 | 0 | 0 | 0 | 0 | 0 | 0 | 0 | 0 | 0 | 0
e | #REF! |  |  |  | 0 | 0 | 1 | 1 | 1 | 1 | 1 | 0 | 0 | 0 | 1.2 | 0 | 0 | 0 | 0 | 0 | 370 | 300 | 1 | 1 | 1 | 0 | 0 | 0 | 0 | 0 | 0 | 0 | 0 | 0 | 0 | 0 | 0 | 0 | 0 | 0 | 0 | 0 | 0 | 0 | 0 | 0 | 0 | 0 | 0 | 0 | 0 | 0 | 0 | 0
| LOAD CASE SCREENSHOT TEMPLATE |  |  |  | 0 | 0 | 0 | 0 | 0 | 0 | 0 | 0 | 0 | 0 | 1.2 | -60 | 0 | 315 | 0 | -1.5 | 300 | 225 | 1 | 1 | 20 | 0 | 0 | 0 | 0 | 0 | 0 | 0 | 0 | 0 | 0 | 0 | 0 | 0 | 0 | 0 | 0 | 0 | 0 | 0 | 0 | 0 | 0 | 0 | 0 | 0 | 0 | 0 | 0 | 0
1 | ERROR - Please check file naming convention on the 'Info' worksheet table 1 | 1 100 101 | all | 2000 2001 2004 2009 | 0 | 0 | 0 | 0 | 0 | 0 | 0 | 0 | 1 | 0 | 1.2 | -60 | 0 | 315 | 0 | -1.5 | 300 | 225 | 1 | 1 | 20 | 0 | 0 | 0 | 0 | 0 | 0 | 0 | 0 | 0 | 0 | 0 | 0 | 0 | 0 | 0 | 0 | 0 | 0 | 0 | 0 | 0 | 0 | 0 | 0 | 0 | 0 | 0 | 0 | 0
Note on BB4: Marcin Woliński: 0 - automatic 1 - cartesian X 2 - cartesian Y 3 - cartesian Z 6 - polar in point 0,0,0

## LaTeX code (hidden)
Misc info |  |  |  |  | 0.5 | 0.1 |  |  |  | LaTeX Code Dump |  |  |  | Figures LaTeX code
Table type | Self-weight | Point forces and moment / member forces | (FE) Uniform loads | Body forces | ULSALS Results | SLS Results | Load Combinations Appendix | Table End (normal table) | Table End (long table) | 1 & DL_SW & & & & & & \\ | table 1 | 1 | PF | Figure beginning | Figure end
Table name | Bolting operations | table 1 | - Set-down distributed load | - Set-down acceleration | #REF! | #REF! | #REF! | \hline \end{tabular} \end{table} | \end{longtable} | 2 & DL_SW+ & & & & & & \\ | table 1 | 1 | PF | bolting loads distributed | \end{figure} \vspace*{-0.5cm}
LaTeX code | \begin{table}[H] | \begin{table}[H] | \begin{table}[H] | \begin{table}[H] | \begin{table}[H] | \begin{table}[H] | \begin{longtable}[H]{p{1cm}p{9cm}p{0.8cm}p{0.6cm}p{0.6cm}p{0.6cm}p{0.6cm}p{0.6cm}p{0.6cm}p{0.6cm}p{0.6cm}}\\ |  |  | 3 & DL_RAIL & & & & & & \\ | table 1 | 1 | PF | \begin{figure}[H]
| \centering | \centering | \centering | \centering | \centering | \centering | \hline \rowcolor{WTblue} |  |  | 4 & LL_DAVIT & 11.22 & 0.00 & -29.40 & 0.00 & 132.30 & 50.50 \\ | table 1 | 1 | PF | \centering
| #REF! | #REF! | #REF! | #REF! | #REF! | #REF! | \textcolor{white}{\textbf{Load comb. no.}} & \textcolor{white}{\textbf{Name}} & \multicolumn{9}{l}{\textcolor{white}{\textbf{Cases and partial coefficients}}} \\ |  |  | 5 & LL_ALL_1 & & 0.00 & 0.00 & -3.42 \\ | table 1 | 1 | UDL | #REF!
| #REF! | #REF! | #REF! | #REF! | #REF! | #REF! | \hline \endfirsthead | 10 |  | 6 & LL_ALL_2 & & 0.00 & 0.00 & -3.42 \\ | table 1 | 1 | UDL | \vspace*{-0.4cm}
| \begin{tabular}{p{1.6cm}p{3cm}p{5.6cm}p{5.8cm} } | \begin{tabular}{p{1.6cm}p{6cm}p{1.1cm}p{1.1cm}p{1.1cm}p{1.1cm}p{1.1cm}p{1.1cm}} | \begin{tabular}{p{1.6cm}p{6cm}p{1.5cm}p{1.1cm}p{1.1cm}p{1.1cm}} | \begin{tabular}{p{1.6cm}p{6cm}p{1.1cm}p{1.1cm}p{1.1cm}} | \begin{tabular}{p{1.2cm}p{3cm}p{2cm}p{6.4cm}p{1.6cm}} | \begin{tabular}{p{1.2cm}p{1.8cm}p{2cm}p{7.6cm}p{1.6cm}} | \multicolumn{8}{c}{\tablename\ \thetable\ -- \textit{Continued from previous page}} \\ |  |  | 7 & LL_ALL_3 & 0.00 & 0.00 & -4.20 & & & \\ | table 1 | 1 | PF | #REF!
| \rowcolor{WTblue} \textcolor{white}{\textbf{Load case no.}} & \textcolor{white}{\textbf{Name}} & \textcolor{white}{\textbf{Description}} & \textcolor{white}{\textbf{Location}} \\ | \rowcolor{WTblue} \textcolor{white}{\textbf{Load case no.}} & \textcolor{white}{\textbf{Name}} & \textcolor{white}{\textbf{Fx}} & \textcolor{white}{\textbf{Fy}} & \textcolor{white}{\textbf{Fz}} & \textcolor{white}{\textbf{Mx }} & \textcolor{white}{\textbf{My}} & \textcolor{white}{\textbf{Mz}} \\ | \rowcolor{WTblue} \textcolor{white}{\textbf{Load case no.}} & \textcolor{white}{\textbf{Name}} & \textcolor{white}{\textbf{Cladding area}} & \textcolor{white}{\textbf{Px}} & \textcolor{white}{\textbf{Py}} & \textcolor{white}{\textbf{Pz}} \\ | \rowcolor{WTblue} \textcolor{white}{\textbf{Load case no.}} & \textcolor{white}{\textbf{Name}} & \textcolor{white}{\textbf{Ax}} & \textcolor{white}{\textbf{Ay}} & \textcolor{white}{\textbf{Az}} \\ | \rowcolor{WTblue} \textcolor{white}{\textbf{Member no.}} & \textcolor{white}{\textbf{Section}} & \textcolor{white}{\textbf{Critical load comb. no.}} & \textcolor{white}{\textbf{Critical load comb. name}} & \textcolor{white}{\textbf{Utilisation}} \\ | \rowcolor{WTblue} \textcolor{white}{\textbf{Member no.}} & \textcolor{white}{\textbf{Section }} & \textcolor{white}{\textbf{Critical load comb. no.}} & \textcolor{white}{\textbf{Critical load comb. name}} & \textcolor{white}{\textbf{Deflection ratio}} \\ | \hline \rowcolor{WTblue} |  |  | 8 & WRUG_210N & & & & & & \\ | table 1 | 1 | PF | #REF!
| $(-)$ & $(-)$ & $(-)$ & $(-)$ \\ | $(-)$ & $(-)$ & (kN) & (kN) & (kN) & (kNm)& (kNm)& (kNm) \\ | $(-)$ & $(-)$ & ($m^2$) & (kPa) & (kPa) & (kPa) \\ | $(-)$ & $(-)$ & (m/s$^2$) & (m/s$^2$) & (m/s$^2$) \\ | $(-)$ & $(-)$ & $(-)$ & $(-)$ & $(-)$ \\ | $(-)$ & $(-)$ & $(-)$ & $(-)$ & $(-)$ \\ | \textcolor{white}{\textbf{Load comb no.}} & \textcolor{white}{\textbf{Name}} & \multicolumn{9}{l}{\textcolor{white}{\textbf{Cases and partial coefficients}}} \\ |  |  | 9 & WRUG_240N & 0.00 & 0.00 & 254.00 & & & \\ | table 1 | 1 | PF
| \hline | \hline | \hline | \hline | \hline | \hline | \hline \endhead |  |  | 10 & WRUG_270N & 0.00 & 0.00 & 376.00 & & & \\ | table 1 | 1 | PF
[7 empty] | \hline \multicolumn{8}{c}{\textit{Continued on next page}} \\ |  |  | 11 & WRUG_300N & 0.00 & 0.00 & 363.00 & & & \\ | table 1 | 1 | PF
[7 empty] | \endfoot \hline |  |  | 12 & WRUG_330N & 0.00 & 0.00 & 167.00 & & & \\ | table 1 | 1 | PF
[7 empty] | #REF! |  |  | 13 & WRL_210N & 0.00 & 0.00 & 369.04 & & & \\ | table 1 | 1 | PF
[7 empty] | #REF! |  |  | 14 & WRL_240N & 0.00 & 0.00 & 668.88 & & & \\ | table 1 | 1 | PF
[7 empty] | \endlastfoot |  |  | 15 & WRL_270N & 0.00 & 0.00 & 890.73 & & & \\ | table 1 | 1 | PF
[10 empty] | 16 & WRL_300N & 0.00 & 0.00 & 957.20 & & & \\ | table 1 | 1 | PF

## LaTeX load combs apndx (hidden)
Combination number | Description | Type | Case | Coeff. | Case | Coeff. | Case | Coeff. | Case | Coeff. | Case | Coeff. | Case | Coeff. | Case | Coeff. | Case | Coeff. | Case | Coeff. | Case | Coeff. | \multirow{2}{*}{ | LaTeX Code
1000 | DL | ULS | 1 | 1 | 3 | 1 | [17 empty] | \multirow{2}{*}{1000} & \multirow{2}{*}{DL} & Case & 1 & 3 & & & & & & & & \\* & & Coeff. & 1 & 1 & & & & & & & & \\ \hline
1001 | DL+ | ULS | 2 | 1 | 3 | 1 | [17 empty] | \multirow{2}{*}{1001} & \multirow{2}{*}{DL+} & Case & 2 & 3 & & & & & & & & \\* & & Coeff. & 1 & 1 & & & & & & & & \\ \hline
2000 | ULS_A_LL_ALL_1 | ULS | 2 | 1.3 | 3 | 1.3 | 4 | 1.3 | 5 | 1.3 | [13 empty] | \multirow{2}{*}{2000} & \multirow{2}{*}{ULS_A_LL_ALL_1} & Case & 2 & 3 & 4 & 5 & & & & & & \\* & & Coeff. & 1.3 & 1.3 & 1.3 & 1.3 & & & & & & \\ \hline
2001 | ULS_A_LL_ALL_2 | ULS | 2 | 1.3 | 3 | 1.3 | 4 | 1.3 | 6 | 1.3 | [13 empty] | \multirow{2}{*}{2001} & \multirow{2}{*}{ULS_A_LL_ALL_2} & Case & 2 & 3 & 4 & 6 & & & & & & \\* & & Coeff. & 1.3 & 1.3 & 1.3 & 1.3 & & & & & & \\ \hline
2002 | ULS_A_LL_ALL_3 | ULS | 2 | 1.3 | 3 | 1.3 | 4 | 1.3 | 7 | 1.3 | [13 empty] | \multirow{2}{*}{2002} & \multirow{2}{*}{ULS_A_LL_ALL_3} & Case & 2 & 3 & 4 & 7 & & & & & & \\* & & Coeff. & 1.3 & 1.3 & 1.3 & 1.3 & & & & & & \\ \hline
2100 | ULS_B_WRUG_210N | ULS | 1 | 1 | 3 | 1 | 4 | 1 | 8 | 1.3 | [13 empty] | \multirow{2}{*}{2100} & \multirow{2}{*}{ULS_B_WRUG_210N} & Case & 1 & 3 & 4 & 8 & & & & & & \\* & & Coeff. & 1 & 1 & 1 & 1.3 & & & & & & \\ \hline
2101 | ULS_B_WRUG_240N | ULS | 1 | 1 | 3 | 1 | 4 | 1 | 9 | 1.3 | [13 empty] | \multirow{2}{*}{2101} & \multirow{2}{*}{ULS_B_WRUG_240N} & Case & 1 & 3 & 4 & 9 & & & & & & \\* & & Coeff. & 1 & 1 & 1 & 1.3 & & & & & & \\ \hline
2102 | ULS_B_WRUG_270N | ULS | 1 | 1 | 3 | 1 | 4 | 1 | 10 | 1.3 | [13 empty] | \multirow{2}{*}{2102} & \multirow{2}{*}{ULS_B_WRUG_270N} & Case & 1 & 3 & 4 & 10 & & & & & & \\* & & Coeff. & 1 & 1 & 1 & 1.3 & & & & & & \\ \hline
2103 | ULS_B_WRUG_300N | ULS | 1 | 1 | 3 | 1 | 4 | 1 | 11 | 1.3 | [13 empty] | \multirow{2}{*}{2103} & \multirow{2}{*}{ULS_B_WRUG_300N} & Case & 1 & 3 & 4 & 11 & & & & & & \\* & & Coeff. & 1 & 1 & 1 & 1.3 & & & & & & \\ \hline
2104 | ULS_B_WRUG_330N | ULS | 1 | 1 | 3 | 1 | 4 | 1 | 12 | 1.3 | [13 empty] | \multirow{2}{*}{2104} & \multirow{2}{*}{ULS_B_WRUG_330N} & Case & 1 & 3 & 4 & 12 & & & & & & \\* & & Coeff. & 1 & 1 & 1 & 1.3 & & & & & & \\ \hline
2105 | ALS_B_WRL_210N | ULS | 1 | 1 | 3 | 1 | 4 | 1 | 13 | 1 | [13 empty] | \multirow{2}{*}{2105} & \multirow{2}{*}{ALS_B_WRL_210N} & Case & 1 & 3 & 4 & 13 & & & & & & \\* & & Coeff. & 1 & 1 & 1 & 1 & & & & & & \\ \hline
2106 | ALS_B_WRL_240N | ULS | 1 | 1 | 3 | 1 | 4 | 1 | 14 | 1 | [13 empty] | \multirow{2}{*}{2106} & \multirow{2}{*}{ALS_B_WRL_240N} & Case & 1 & 3 & 4 & 14 & & & & & & \\* & & Coeff. & 1 & 1 & 1 & 1 & & & & & & \\ \hline
2107 | ALS_B_WRL_270N | ULS | 1 | 1 | 3 | 1 | 4 | 1 | 15 | 1 | [13 empty] | \multirow{2}{*}{2107} & \multirow{2}{*}{ALS_B_WRL_270N} & Case & 1 & 3 & 4 & 15 & & & & & & \\* & & Coeff. & 1 & 1 & 1 & 1 & & & & & & \\ \hline
2108 | ALS_B_WRL_300N | ULS | 1 | 1 | 3 | 1 | 4 | 1 | 16 | 1 | [13 empty] | \multirow{2}{*}{2108} & \multirow{2}{*}{ALS_B_WRL_300N} & Case & 1 & 3 & 4 & 16 & & & & & & \\* & & Coeff. & 1 & 1 & 1 & 1 & & & & & & \\ \hline
2109 | ALS_B_WRL_330N | ULS | 1 | 1 | 3 | 1 | 4 | 1 | 17 | 1 | [13 empty] | \multirow{2}{*}{2109} & \multirow{2}{*}{ALS_B_WRL_330N} & Case & 1 & 3 & 4 & 17 & & & & & & \\* & & Coeff. & 1 & 1 & 1 & 1 & & & & & & \\ \hline
3001 | SLS_A_SW | SLS | 1 | 1 | 3 | 1 | 4 | 1 | [15 empty] | \multirow{2}{*}{3001} & \multirow{2}{*}{SLS_A_SW} & Case & 1 & 3 & 4 & & & & & & & \\* & & Coeff. & 1 & 1 & 1 & & & & & & & \\ \hline
3002 | SLS_A_SW+ | SLS | 2 | 1 | 3 | 1 | 4 | 1 | [15 empty] | \multirow{2}{*}{3002} & \multirow{2}{*}{SLS_A_SW+} & Case & 2 & 3 & 4 & & & & & & & \\* & & Coeff. & 1 & 1 & 1 & & & & & & & \\ \hline
3004 | SLS_A_QPR_DL_LL_1 | SLS | 2 | 1 | 3 | 1 | 4 | 1 | 5 | 0.8 | [13 empty] | \multirow{2}{*}{3004} & \multirow{2}{*}{SLS_A_QPR_DL_LL_1} & Case & 2 & 3 & 4 & 5 & & & & & & \\* & & Coeff. & 1 & 1 & 1 & 0.8 & & & & & & \\ \hline
3005 | SLS_A_QPR_DL_LL_2 | SLS | 2 | 1 | 3 | 1 | 4 | 1 | 6 | 0.8 | [13 empty] | \multirow{2}{*}{3005} & \multirow{2}{*}{SLS_A_QPR_DL_LL_2} & Case & 2 & 3 & 4 & 6 & & & & & & \\* & & Coeff. & 1 & 1 & 1 & 0.8 & & & & & & \\ \hline
3006 | SLS_QPR_DL_LL_3 | SLS | 2 | 1 | 3 | 1 | 4 | 1 | 7 | 0.8 | [13 empty] | \multirow{2}{*}{3006} & \multirow{2}{*}{SLS_QPR_DL_LL_3} & Case & 2 & 3 & 4 & 7 & & & & & & \\* & & Coeff. & 1 & 1 & 1 & 0.8 & & & & & & \\ \hline
\multirow{2}{*}{} & \multirow{2}{*}{} & Case & & & & & & & & & & \\* & & Coeff. & & & & & & & & & & \\ \hline
\multirow{2}{*}{} & \multirow{2}{*}{} & Case & & & & & & & & & & \\* & & Coeff. & & & & & & & & & & \\ \hline
\multirow{2}{*}{} & \multirow{2}{*}{} & Case & & & & & & & & & & \\* & & Coeff. & & & & & & & & & & \\ \hline
\multirow{2}{*}{} & \multirow{2}{*}{} & Case & & & & & & & & & & \\* & & Coeff. & & & & & & & & & & \\ \hline
\multirow{2}{*}{} & \multirow{2}{*}{} & Case & & & & & & & & & & \\* & & Coeff. & & & & & & & & & & \\ \hline
\multirow{2}{*}{} & \multirow{2}{*}{} & Case & & & & & & & & & & \\* & & Coeff. & & & & & & & & & & \\ \hline
\multirow{2}{*}{} & \multirow{2}{*}{} & Case & & & & & & & & & & \\* & & Coeff. & & & & & & & & & & \\ \hline
\multirow{2}{*}{} & \multirow{2}{*}{} & Case & & & & & & & & & & \\* & & Coeff. & & & & & & & & & & \\ \hline
\multirow{2}{*}{} & \multirow{2}{*}{} & Case & & & & & & & & & & \\* & & Coeff. & & & & & & & & & & \\ \hline
\multirow{2}{*}{} & \multirow{2}{*}{} & Case & & & & & & & & & & \\* & & Coeff. & & & & & & & & & & \\ \hline
\multirow{2}{*}{} & \multirow{2}{*}{} & Case & & & & & & & & & & \\* & & Coeff. & & & & & & & & & & \\ \hline
\multirow{2}{*}{} & \multirow{2}{*}{} & Case & & & & & & & & & & \\* & & Coeff. & & & & & & & & & & \\ \hline
\multirow{2}{*}{} & \multirow{2}{*}{} & Case & & & & & & & & & & \\* & & Coeff. & & & & & & & & & & \\ \hline
\multirow{2}{*}{} & \multirow{2}{*}{} & Case & & & & & & & & & & \\* & & Coeff. & & & & & & & & & & \\ \hline
\multirow{2}{*}{} & \multirow{2}{*}{} & Case & & & & & & & & & & \\* & & Coeff. & & & & & & & & & & \\ \hline
\multirow{2}{*}{} & \multirow{2}{*}{} & Case & & & & & & & & & & \\* & & Coeff. & & & & & & & & & & \\ \hline
\multirow{2}{*}{} & \multirow{2}{*}{} & Case & & & & & & & & & & \\* & & Coeff. & & & & & & & & & & \\ \hline
\multirow{2}{*}{} & \multirow{2}{*}{} & Case & & & & & & & & & & \\* & & Coeff. & & & & & & & & & & \\ \hline
\multirow{2}{*}{} & \multirow{2}{*}{} & Case & & & & & & & & & & \\* & & Coeff. & & & & & & & & & & \\ \hline
\multirow{2}{*}{} & \multirow{2}{*}{} & Case & & & & & & & & & & \\* & & Coeff. & & & & & & & & & & \\ \hline
\multirow{2}{*}{} & \multirow{2}{*}{} & Case & & & & & & & & & & \\* & & Coeff. & & & & & & & & & & \\ \hline
\multirow{2}{*}{} & \multirow{2}{*}{} & Case & & & & & & & & & & \\* & & Coeff. & & & & & & & & & & \\ \hline
\multirow{2}{*}{} & \multirow{2}{*}{} & Case & & & & & & & & & & \\* & & Coeff. & & & & & & & & & & \\ \hline
\multirow{2}{*}{} & \multirow{2}{*}{} & Case & & & & & & & & & & \\* & & Coeff. & & & & & & & & & & \\ \hline
\multirow{2}{*}{} & \multirow{2}{*}{} & Case & & & & & & & & & & \\* & & Coeff. & & & & & & & & & & \\ \hline
\multirow{2}{*}{} & \multirow{2}{*}{} & Case & & & & & & & & & & \\* & & Coeff. & & & & & & & & & & \\ \hline
\multirow{2}{*}{} & \multirow{2}{*}{} & Case & & & & & & & & & & \\* & & Coeff. & & & & & & & & & & \\ \hline
\multirow{2}{*}{} & \multirow{2}{*}{} & Case & & & & & & & & & & \\* & & Coeff. & & & & & & & & & & \\ \hline
\multirow{2}{*}{} & \multirow{2}{*}{} & Case & & & & & & & & & & \\* & & Coeff. & & & & & & & & & & \\ \hline
\multirow{2}{*}{} & \multirow{2}{*}{} & Case & & & & & & & & & & \\* & & Coeff. & & & & & & & & & & \\ \hline
\multirow{2}{*}{} & \multirow{2}{*}{} & Case & & & & & & & & & & \\* & & Coeff. & & & & & & & & & & \\ \hline
\multirow{2}{*}{} & \multirow{2}{*}{} & Case & & & & & & & & & & \\* & & Coeff. & & & & & & & & & & \\ \hline
\multirow{2}{*}{} & \multirow{2}{*}{} & Case & & & & & & & & & & \\* & & Coeff. & & & & & & & & & & \\ \hline
\multirow{2}{*}{} & \multirow{2}{*}{} & Case & & & & & & & & & & \\* & & Coeff. & & & & & & & & & & \\ \hline
\multirow{2}{*}{} & \multirow{2}{*}{} & Case & & & & & & & & & & \\* & & Coeff. & & & & & & & & & & \\ \hline
\multirow{2}{*}{} & \multirow{2}{*}{} & Case & & & & & & & & & & \\* & & Coeff. & & & & & & & & & & \\ \hline
\multirow{2}{*}{} & \multirow{2}{*}{} & Case & & & & & & & & & & \\* & & Coeff. & & & & & & & & & & \\ \hline
\multirow{2}{*}{} & \multirow{2}{*}{} & Case & & & & & & & & & & \\* & & Coeff. & & & & & & & & & & \\ \hline
\multirow{2}{*}{} & \multirow{2}{*}{} & Case & & & & & & & & & & \\* & & Coeff. & & & & & & & & & & \\ \hline
\multirow{2}{*}{} & \multirow{2}{*}{} & Case & & & & & & & & & & \\* & & Coeff. & & & & & & & & & & \\ \hline
\multirow{2}{*}{} & \multirow{2}{*}{} & Case & & & & & & & & & & \\* & & Coeff. & & & & & & & & & & \\ \hline
\multirow{2}{*}{} & \multirow{2}{*}{} & Case & & & & & & & & & & \\* & & Coeff. & & & & & & & & & & \\ \hline
\multirow{2}{*}{} & \multirow{2}{*}{} & Case & & & & & & & & & & \\* & & Coeff. & & & & & & & & & & \\ \hline
\multirow{2}{*}{} & \multirow{2}{*}{} & Case & & & & & & & & & & \\* & & Coeff. & & & & & & & & & & \\ \hline
\multirow{2}{*}{} & \multirow{2}{*}{} & Case & & & & & & & & & & \\* & & Coeff. & & & & & & & & & & \\ \hline
\multirow{2}{*}{} & \multirow{2}{*}{} & Case & & & & & & & & & & \\* & & Coeff. & & & & & & & & & & \\ \hline
\multirow{2}{*}{} & \multirow{2}{*}{} & Case & & & & & & & & & & \\* & & Coeff. & & & & & & & & & & \\ \hline
\multirow{2}{*}{} & \multirow{2}{*}{} & Case & & & & & & & & & & \\* & & Coeff. & & & & & & & & & & \\ \hline
\multirow{2}{*}{} & \multirow{2}{*}{} & Case & & & & & & & & & & \\* & & Coeff. & & & & & & & & & & \\ \hline
\multirow{2}{*}{} & \multirow{2}{*}{} & Case & & & & & & & & & & \\* & & Coeff. & & & & & & & & & & \\ \hline
\multirow{2}{*}{} & \multirow{2}{*}{} & Case & & & & & & & & & & \\* & & Coeff. & & & & & & & & & & \\ \hline
\multirow{2}{*}{} & \multirow{2}{*}{} & Case & & & & & & & & & & \\* & & Coeff. & & & & & & & & & & \\ \hline
\multirow{2}{*}{} & \multirow{2}{*}{} & Case & & & & & & & & & & \\* & & Coeff. & & & & & & & & & & \\ \hline
\multirow{2}{*}{} & \multirow{2}{*}{} & Case & & & & & & & & & & \\* & & Coeff. & & & & & & & & & & \\ \hline
\multirow{2}{*}{} & \multirow{2}{*}{} & Case & & & & & & & & & & \\* & & Coeff. & & & & & & & & & & \\ \hline
\multirow{2}{*}{} & \multirow{2}{*}{} & Case & & & & & & & & & & \\* & & Coeff. & & & & & & & & & & \\ \hline
\multirow{2}{*}{} & \multirow{2}{*}{} & Case & & & & & & & & & & \\* & & Coeff. & & & & & & & & & & \\ \hline
\multirow{2}{*}{} & \multirow{2}{*}{} & Case & & & & & & & & & & \\* & & Coeff. & & & & & & & & & & \\ \hline
\multirow{2}{*}{} & \multirow{2}{*}{} & Case & & & & & & & & & & \\* & & Coeff. & & & & & & & & & & \\ \hline
\multirow{2}{*}{} & \multirow{2}{*}{} & Case & & & & & & & & & & \\* & & Coeff. & & & & & & & & & & \\ \hline
\multirow{2}{*}{} & \multirow{2}{*}{} & Case & & & & & & & & & & \\* & & Coeff. & & & & & & & & & & \\ \hline
\multirow{2}{*}{} & \multirow{2}{*}{} & Case & & & & & & & & & & \\* & & Coeff. & & & & & & & & & & \\ \hline
\multirow{2}{*}{} & \multirow{2}{*}{} & Case & & & & & & & & & & \\* & & Coeff. & & & & & & & & & & \\ \hline
\multirow{2}{*}{} & \multirow{2}{*}{} & Case & & & & & & & & & & \\* & & Coeff. & & & & & & & & & & \\ \hline
\multirow{2}{*}{} & \multirow{2}{*}{} & Case & & & & & & & & & & \\* & & Coeff. & & & & & & & & & & \\ \hline
\multirow{2}{*}{} & \multirow{2}{*}{} & Case & & & & & & & & & & \\* & & Coeff. & & & & & & & & & & \\ \hline
\multirow{2}{*}{} & \multirow{2}{*}{} & Case & & & & & & & & & & \\* & & Coeff. & & & & & & & & & & \\ \hline
\multirow{2}{*}{} & \multirow{2}{*}{} & Case & & & & & & & & & & \\* & & Coeff. & & & & & & & & & & \\ \hline
\multirow{2}{*}{} & \multirow{2}{*}{} & Case & & & & & & & & & & \\* & & Coeff. & & & & & & & & & & \\ \hline
\multirow{2}{*}{} & \multirow{2}{*}{} & Case & & & & & & & & & & \\* & & Coeff. & & & & & & & & & & \\ \hline
\multirow{2}{*}{} & \multirow{2}{*}{} & Case & & & & & & & & & & \\* & & Coeff. & & & & & & & & & & \\ \hline
\multirow{2}{*}{} & \multirow{2}{*}{} & Case & & & & & & & & & & \\* & & Coeff. & & & & & & & & & & \\ \hline
\multirow{2}{*}{} & \multirow{2}{*}{} & Case & & & & & & & & & & \\* & & Coeff. & & & & & & & & & & \\ \hline
\multirow{2}{*}{} & \multirow{2}{*}{} & Case & & & & & & & & & & \\* & & Coeff. & & & & & & & & & & \\ \hline
\multirow{2}{*}{} & \multirow{2}{*}{} & Case & & & & & & & & & & \\* & & Coeff. & & & & & & & & & & \\ \hline
\multirow{2}{*}{} & \multirow{2}{*}{} & Case & & & & & & & & & & \\* & & Coeff. & & & & & & & & & & \\ \hline
\multirow{2}{*}{} & \multirow{2}{*}{} & Case & & & & & & & & & & \\* & & Coeff. & & & & & & & & & & \\ \hline
\multirow{2}{*}{} & \multirow{2}{*}{} & Case & & & & & & & & & & \\* & & Coeff. & & & & & & & & & & \\ \hline
\multirow{2}{*}{} & \multirow{2}{*}{} & Case & & & & & & & & & & \\* & & Coeff. & & & & & & & & & & \\ \hline
\multirow{2}{*}{} & \multirow{2}{*}{} & Case & & & & & & & & & & \\* & & Coeff. & & & & & & & & & & \\ \hline
\multirow{2}{*}{} & \multirow{2}{*}{} & Case & & & & & & & & & & \\* & & Coeff. & & & & & & & & & & \\ \hline
\multirow{2}{*}{} & \multirow{2}{*}{} & Case & & & & & & & & & & \\* & & Coeff. & & & & & & & & & & \\ \hline
\multirow{2}{*}{} & \multirow{2}{*}{} & Case & & & & & & & & & & \\* & & Coeff. & & & & & & & & & & \\ \hline
\multirow{2}{*}{} & \multirow{2}{*}{} & Case & & & & & & & & & & \\* & & Coeff. & & & & & & & & & & \\ \hline
\multirow{2}{*}{} & \multirow{2}{*}{} & Case & & & & & & & & & & \\* & & Coeff. & & & & & & & & & & \\ \hline
\multirow{2}{*}{} & \multirow{2}{*}{} & Case & & & & & & & & & & \\* & & Coeff. & & & & & & & & & & \\ \hline
\multirow{2}{*}{} & \multirow{2}{*}{} & Case & & & & & & & & & & \\* & & Coeff. & & & & & & & & & & \\ \hline
\multirow{2}{*}{} & \multirow{2}{*}{} & Case & & & & & & & & & & \\* & & Coeff. & & & & & & & & & & \\ \hline
\multirow{2}{*}{} & \multirow{2}{*}{} & Case & & & & & & & & & & \\* & & Coeff. & & & & & & & & & & \\ \hline
\multirow{2}{*}{} & \multirow{2}{*}{} & Case & & & & & & & & & & \\* & & Coeff. & & & & & & & & & & \\ \hline
\multirow{2}{*}{} & \multirow{2}{*}{} & Case & & & & & & & & & & \\* & & Coeff. & & & & & & & & & & \\ \hline
\multirow{2}{*}{} & \multirow{2}{*}{} & Case & & & & & & & & & & \\* & & Coeff. & & & & & & & & & & \\ \hline
\multirow{2}{*}{} & \multirow{2}{*}{} & Case & & & & & & & & & & \\* & & Coeff. & & & & & & & & & & \\ \hline
\multirow{2}{*}{} & \multirow{2}{*}{} & Case & & & & & & & & & & \\* & & Coeff. & & & & & & & & & & \\ \hline
\multirow{2}{*}{} & \multirow{2}{*}{} & Case & & & & & & & & & & \\* & & Coeff. & & & & & & & & & & \\ \hline
\multirow{2}{*}{} & \multirow{2}{*}{} & Case & & & & & & & & & & \\* & & Coeff. & & & & & & & & & & \\ \hline
\multirow{2}{*}{} & \multirow{2}{*}{} & Case & & & & & & & & & & \\* & & Coeff. & & & & & & & & & & \\ \hline
\multirow{2}{*}{} & \multirow{2}{*}{} & Case & & & & & & & & & & \\* & & Coeff. & & & & & & & & & & \\ \hline
\multirow{2}{*}{} & \multirow{2}{*}{} & Case & & & & & & & & & & \\* & & Coeff. & & & & & & & & & & \\ \hline
\multirow{2}{*}{} & \multirow{2}{*}{} & Case & & & & & & & & & & \\* & & Coeff. & & & & & & & & & & \\ \hline
\multirow{2}{*}{} & \multirow{2}{*}{} & Case & & & & & & & & & & \\* & & Coeff. & & & & & & & & & & \\ \hline
\multirow{2}{*}{} & \multirow{2}{*}{} & Case & & & & & & & & & & \\* & & Coeff. & & & & & & & & & & \\ \hline
\multirow{2}{*}{} & \multirow{2}{*}{} & Case & & & & & & & & & & \\* & & Coeff. & & & & & & & & & & \\ \hline
\multirow{2}{*}{} & \multirow{2}{*}{} & Case & & & & & & & & & & \\* & & Coeff. & & & & & & & & & & \\ \hline
\multirow{2}{*}{} & \multirow{2}{*}{} & Case & & & & & & & & & & \\* & & Coeff. & & & & & & & & & & \\ \hline
\multirow{2}{*}{} & \multirow{2}{*}{} & Case & & & & & & & & & & \\* & & Coeff. & & & & & & & & & & \\ \hline
\multirow{2}{*}{} & \multirow{2}{*}{} & Case & & & & & & & & & & \\* & & Coeff. & & & & & & & & & & \\ \hline
\multirow{2}{*}{} & \multirow{2}{*}{} & Case & & & & & & & & & & \\* & & Coeff. & & & & & & & & & & \\ \hline
\multirow{2}{*}{} & \multirow{2}{*}{} & Case & & & & & & & & & & \\* & & Coeff. & & & & & & & & & & \\ \hline
\multirow{2}{*}{} & \multirow{2}{*}{} & Case & & & & & & & & & & \\* & & Coeff. & & & & & & & & & & \\ \hline
\multirow{2}{*}{} & \multirow{2}{*}{} & Case & & & & & & & & & & \\* & & Coeff. & & & & & & & & & & \\ \hline
\multirow{2}{*}{} & \multirow{2}{*}{} & Case & & & & & & & & & & \\* & & Coeff. & & & & & & & & & & \\ \hline
\multirow{2}{*}{} & \multirow{2}{*}{} & Case & & & & & & & & & & \\* & & Coeff. & & & & & & & & & & \\ \hline
\multirow{2}{*}{} & \multirow{2}{*}{} & Case & & & & & & & & & & \\* & & Coeff. & & & & & & & & & & \\ \hline
\multirow{2}{*}{} & \multirow{2}{*}{} & Case & & & & & & & & & & \\* & & Coeff. & & & & & & & & & & \\ \hline
\multirow{2}{*}{} & \multirow{2}{*}{} & Case & & & & & & & & & & \\* & & Coeff. & & & & & & & & & & \\ \hline
\multirow{2}{*}{} & \multirow{2}{*}{} & Case & & & & & & & & & & \\* & & Coeff. & & & & & & & & & & \\ \hline
\multirow{2}{*}{} & \multirow{2}{*}{} & Case & & & & & & & & & & \\* & & Coeff. & & & & & & & & & & \\ \hline
\multirow{2}{*}{} & \multirow{2}{*}{} & Case & & & & & & & & & & \\* & & Coeff. & & & & & & & & & & \\ \hline
\multirow{2}{*}{} & \multirow{2}{*}{} & Case & & & & & & & & & & \\* & & Coeff. & & & & & & & & & & \\ \hline
\multirow{2}{*}{} & \multirow{2}{*}{} & Case & & & & & & & & & & \\* & & Coeff. & & & & & & & & & & \\ \hline
\multirow{2}{*}{} & \multirow{2}{*}{} & Case & & & & & & & & & & \\* & & Coeff. & & & & & & & & & & \\ \hline
\multirow{2}{*}{} & \multirow{2}{*}{} & Case & & & & & & & & & & \\* & & Coeff. & & & & & & & & & & \\ \hline
\multirow{2}{*}{} & \multirow{2}{*}{} & Case & & & & & & & & & & \\* & & Coeff. & & & & & & & & & & \\ \hline
\multirow{2}{*}{} & \multirow{2}{*}{} & Case & & & & & & & & & & \\* & & Coeff. & & & & & & & & & & \\ \hline
\multirow{2}{*}{} & \multirow{2}{*}{} & Case & & & & & & & & & & \\* & & Coeff. & & & & & & & & & & \\ \hline
\multirow{2}{*}{} & \multirow{2}{*}{} & Case & & & & & & & & & & \\* & & Coeff. & & & & & & & & & & \\ \hline