## Load case definition
Basic case no. | Case name | Nature | Non-linear solver parameters and settings | [5 empty] | cases_nature
|  |  | Non-linear solver parameters on | Non-linear solver input solver number | K-matrix update | P-delta | Auxiliary | dead | 0 | I_CN_PERMANENT
[8 empty] | live | 1 | I_CN_EXPLOATATION
[8 empty] | wind | 2 | I_CN_WIND
[8 empty] | snow | 3 | I_CN_SNOW
[8 empty] | temperature | 4 | I_CN_TEMPERATURE
1 | Selfweight | dead | 0 | 1 |  |  | 0 | accidental | 5 | I_CN_ACCIDENTAL
100 | Cable dead load | dead | 0 | 1 |  |  | 0 | seismic | 6 | I_CN_SEISMIC
101 | Anode pallets | dead | 0 | 1 |  |  | 0
102 | Deployed anodes | dead | 0 | 1 |  |  | 0 | static linear | 1
104 | HV cable support structure | dead | 0 | 1 |  |  | 0 | buckling | 4
200 | Distributed live load A | dead | 0 | 1 |  |  | 0 | auxillary linear | 5
201 | Distributed live load B | dead | 0 | 1 |  |  | 0 | auxillary linear | 5
202 | Distributed live load A+B | dead | 0 | 1 |  |  | 0 | static non-linear | 2
205 | Live point load pos 3 | dead | 0 | 1 |  |  | 0 | static non-linear | 2
206 | Live point load pos 4 | dead | 0 | 1 |  |  | 0
220 | Cable lashing point x | dead | 0 | 1 |  |  | 0 | static non-linear | 2
221 | Cable lashing point 45- | dead | 0 | 1 |  |  | 0
222 | Cable lashing point 45+ | dead | 0 | 1 |  |  | 0
300 | Snagging load 1 x- | accidental | 0 | 1 |  |  | 0
301 | Snagging load 1 45- | accidental | 0 | 1 |  |  | 0
302 | Snagging load 1 y+ | accidental | 0 | 1 |  |  | 0
303 | Snagging load 1 45+ | accidental | 0 | 1 |  |  | 0
304 | Snagging load 1 x+ | accidental | 0 | 1 |  |  | 0
305 | Snagging load 2 x- | accidental | 0 | 1 |  |  | 0
306 | Snagging load 2 45- | accidental | 0 | 1 |  |  | 0
307 | Snagging load 2 y+ | accidental | 0 | 1 |  |  | 0
308 | Snagging load 2 45+ | accidental | 0 | 1 |  |  | 0
309 | Snagging load 2 x+ | accidental | 0 | 1 |  |  | 0
310 | Dogleg HOP fall z | accidental | 0 | 1 |  |  | 0
311 | Dogleg HOP fall x | accidental | 0 | 1 |  |  | 0
312 | Dogleg HOP fall y | accidental | 0 | 1 |  |  | 0
400 | Transport z- objects | dead | 0 | 1 |  |  | 0
401 | Transport z- lifting cage | dead | 0 | 1 |  |  | 0
402 | Transport z- misc storage | dead | 0 | 1 |  |  | 0
403 | Transport z- pins and jacks | dead | 0 | 1 |  |  | 0
404 | Transport z- anode boxes | dead | 0 | 1 |  |  | 0
406 | Transport z- jacks pins plugs | dead | 0 | 1 |  |  | 0
407 | Transport z- hang offs | dead | 0 | 1 |  |  | 0
408 | Transport z- jibflex top | dead | 0 | 1 |  |  | 0
409 | Transport z- jibflex bot | dead | 0 | 1 |  |  | 0
410 | Transport z- tensioner tool | dead | 0 | 1 |  |  | 0
411 | Transport z- tensioner power pack | dead | 0 | 1 |  |  | 0
412 | Transport x+ objects | dead | 0 | 1 |  |  | 0
413 | Transport x+ objects | dead | 0 | 1 |  |  | 0
414 | Transport x+ lifting cage | dead | 0 | 1 |  |  | 0
415 | Transport x+ misc storage | dead | 0 | 1 |  |  | 0
416 | Transport x+ pins and jacks | dead | 0 | 1 |  |  | 0
417 | Transport x+ anode boxes | dead | 0 | 1 |  |  | 0
419 | Transport x+ jacks pins plugs | dead | 0 | 1 |  |  | 0
420 | Transport x+ hang offs | dead | 0 | 1 |  |  | 0
421 | Transport x+ jibflex top | dead | 0 | 1 |  |  | 0
422 | Transport x+ jibflex bot | dead | 0 | 1 |  |  | 0
423 | Transport x+ tensioner tool | dead | 0 | 1 |  |  | 0
424 | Transport x+ tensioner power pack | dead | 0 | 1 |  |  | 0
425 | Transport x- objects | dead | 0 | 1 |  |  | 0
426 | Transport x- objects | dead | 0 | 1 |  |  | 0
427 | Transport x- lifting cage | dead | 0 | 1 |  |  | 0
428 | Transport x- misc storage | dead | 0 | 1 |  |  | 0
429 | Transport x- pins and jacks | dead | 0 | 1 |  |  | 0
430 | Transport x- anode boxes | dead | 0 | 1 |  |  | 0
432 | Transport x- jacks pins plugs | dead | 0 | 1 |  |  | 0
433 | Transport x- hang offs | dead | 0 | 1 |  |  | 0
434 | Transport x- jibflex top | dead | 0 | 1 |  |  | 0
435 | Transport x- jibflex bot | dead | 0 | 1 |  |  | 0
436 | Transport x- tensioner tool | dead | 0 | 1 |  |  | 0
437 | Transport x- tensioner power pack | dead | 0 | 1 |  |  | 0
438 | Transport y+ objects | dead | 0 | 1 |  |  | 0
439 | Transport y+ objects | dead | 0 | 1 |  |  | 0
440 | Transport y+ lifting cage | dead | 0 | 1 |  |  | 0
441 | Transport y+ misc storage | dead | 0 | 1 |  |  | 0
442 | Transport y+ pins and jacks | dead | 0 | 1 |  |  | 0
443 | Transport y+ anode boxes | dead | 0 | 1 |  |  | 0
445 | Transport y+ jacks pins plugs | dead | 0 | 1 |  |  | 0
446 | Transport y+ hang offs | dead | 0 | 1 |  |  | 0
447 | Transport y+ jibflex top | dead | 0 | 1 |  |  | 0
448 | Transport y+ jibflex bot | dead | 0 | 1 |  |  | 0
449 | Transport y+ tensioner tool | dead | 0 | 1 |  |  | 0
450 | Transport y+ tensioner power pack | dead | 0 | 1 |  |  | 0
451 | Transport y- objects | dead | 0 | 1 |  |  | 0
452 | Transport y- objects | dead | 0 | 1 |  |  | 0
453 | Transport y- lifting cage | dead | 0 | 1 |  |  | 0
454 | Transport y- misc storage | dead | 0 | 1 |  |  | 0
455 | Transport y- pins and jacks | dead | 0 | 1 |  |  | 0
456 | Transport y- anode boxes | dead | 0 | 1 |  |  | 0
458 | Transport y- jacks pins plugs | dead | 0 | 1 |  |  | 0
459 | Transport y- hang offs | dead | 0 | 1 |  |  | 0
460 | Transport y- jibflex top | dead | 0 | 1 |  |  | 0
461 | Transport y- jibflex bot | dead | 0 | 1 |  |  | 0
462 | Transport y- tensioner tool | dead | 0 | 1 |  |  | 0
463 | Transport y- tensioner power pack | dead | 0 | 1 |  |  | 0
464 | Set down accelerations z- objects | dead | 0 | 1 |  |  | 0
465 | Set down accelerations z- objects | dead | 0 | 1 |  |  | 0
466 | Set down accelerations z- lifting cage | dead | 0 | 1 |  |  | 0
467 | Set down accelerations z- misc storage | dead | 0 | 1 |  |  | 0
468 | Set down accelerations z- pins and jacks | dead | 0 | 1 |  |  | 0
469 | Set down accelerations z- anode boxes | dead | 0 | 1 |  |  | 0
471 | Set down accelerations z- jacks pins plugs | dead | 0 | 1 |  |  | 0
472 | Set down accelerations z- hang offs | dead | 0 | 1 |  |  | 0
473 | Set down accelerations z- jibflex top | dead | 0 | 1 |  |  | 0
474 | Set down accelerations z- jibflex bot | dead | 0 | 1 |  |  | 0
475 | Set down accelerations z- tensioner tool | dead | 0 | 1 |  |  | 0
476 | Set down accelerations z- tensioner power pack | dead | 0 | 1 |  |  | 0
501 | Horizontal position gravity x+ objects | dead | 0 | 1 |  |  | 0
502 | Horizontal position gravity x- objects | dead | 0 | 1 |  |  | 0
503 | Horizontal position gravity y+ objects | dead | 0 | 1 |  |  | 0
504 | Horizontal position gravity y- objects | dead | 0 | 1 |  |  | 0
520 | JibFlex 0 deg top | dead | 0 | 1 |  |  | 0
521 | JibFlex 0 deg bot | dead | 0 | 1 |  |  | 0
522 | JibFlex 45 deg top | dead | 0 | 1 |  |  | 0
523 | JibFLex 45 deg bot | dead | 0 | 1 |  |  | 0
524 | JibFlex 90 deg top | dead | 0 | 1 |  |  | 0
525 | JibFlex 90 deg bot | dead | 0 | 1 |  |  | 0
Note on E2: Toggle for non-linear solver parameters. If 1-true, the column to the right is enabled.
Note on F2: 1 = Static linear 2 = Static non-linear 4 = Static buckling 5 = Auxiliary linear case (tells Robot to skip this load case and only use it in a load combation) 2 and 5 can have non-linear solver settings.
Note on G2: Toggle 1-True/0-False, for K-matrix update for every iteration of the non-linear solver. This has to be applied if tension only members are use or if up-lift supports are used.
Note on H2: Toggle for P-delta effects. This has to be true if the critical buckling coefficient is less than 10 and above 3.

## Load definition
CLICK ON COLUMN HEADINGS TO SEE MORE INFORMATION | [21 empty] | LATEX REPORTING TOOLS
Basic case no. | Case name | Nature |  | Case name | Load type | Node or element numbers | Parameters | [13 empty] | Load value / references / notes | Cladding area | Table no. | Figure no. | Table / figure caption
[7 empty] | FX FY FZ PX PY PZ AX AY AZ |  |  | CX CY CZ objects/masses |  |  | AL BE GA |  |  | X DY DZ | Generate calc node | global absolute / local / relative |  | Projected
[7 empty] | PX2 PY2 PZ2 |  |  | PX1 PY1 PZ1 | [5 empty] | X2 X1
1 | Selfweight |  | STRC |  | self-weight | 1 | [18 empty] | table 1
100 | Cable dead load |  | STRC |  | (FE) uniform | 216, 217 | 0 | 0 | -95.3 | [8 empty] | global |  | 0 |  |  |  |  | table 1
101 | Anode pallets |  |  |  | (FE) uniform | 114, 115 | 0 | 0 | -13.37 | [8 empty] | global |  | 0 |  |  |  |  | table 1
102 | Deployed anodes |  | STRC |  | nodal force | 1, 34 | 0 | 0 | -19.62 | 0 | 0 | 0 | 0 | 0 | 0 | [9 empty] | table 1
104 | HV cable support structure |  | STRC |  | nodal force | 43, 44 | 0 | 0 | -10 | 0 | 0 | 0 | 0 | 0 | 0
200 | Distributed live load A |  | STRC |  | (FE) uniform | 200, 226, 223, 201 | 0 | 0 | -4 | [8 empty] | global |  | 0
201 | Distributed live load B |  | STRC |  | (FE) uniform | 304, 111, 112, 114, 115, 116, 117, 118, 120, 121, 123, 124, 126, 308 | 0 | 0 | -4 | [8 empty] | global |  | 0
202 | Distributed live load A+B |  |  |  | (FE) uniform | 304, 111, 112, 114, 115, 116, 117, 118, 120, 121, 200, 226, 223, 123, 124, 201, 126, 308 | 0 | 0 | -3 | [8 empty] | global |  | 0
205 | Live point load pos 3 |  |  |  | (FE) uniform | 302 | 0 | 0 | -500 | [8 empty] | global |  | 0
206 | Live point load pos 4 |  | CAT_F |  | (FE) uniform | 303 | 0 | 0 | -500 | [8 empty] | global |  | 0
220 | Cable lashing point x |  |  |  | nodal force | 103 | 20 | 0 | 0 | 0 | 0 | 0 | 0 | 0 | 0
221 | Cable lashing point 45- |  |  |  | nodal force | 103 | 14.14 | -14.14 | 0 | 0 | 0 | 0 | 0 | 0 | 0
222 | Cable lashing point 45+ |  | CAT_F |  | nodal force | 103 | 14.14 | 14.14 | 0 | 0 | 0 | 0 | 0 | 0 | 0
300 | Snagging load 1 x- |  |  |  | (FE) uniform | 216 | -111.49 | 0 | -1494.25 | [8 empty] | global |  | 0
301 | Snagging load 1 45- |  |  |  | (FE) uniform | 216 | -78.84 | 78.84 | -1494.25 | [8 empty] | global |  | 0
302 | Snagging load 1 y+ |  | CAT_F |  | (FE) uniform | 216 | 0 | 111.49 | -1494.25 | [8 empty] | global |  | 0
303 | Snagging load 1 45+ |  |  |  | (FE) uniform | 216 | 78.84 | 78.84 | -1494.25 | [8 empty] | global |  | 0
304 | Snagging load 1 x+ |  |  |  | (FE) uniform | 216 | 111.49 | 0 | -1494.25 | [8 empty] | global |  | 0
305 | Snagging load 2 x- |  | CAT_F |  | (FE) uniform | 217 | -111.49 | 0 | -1494.25 | [8 empty] | global |  | 0
306 | Snagging load 2 45- |  |  |  | (FE) uniform | 217 | -78.84 | 78.84 | -1494.25 | [8 empty] | global |  | 0
307 | Snagging load 2 y+ |  |  |  | (FE) uniform | 217 | 0 | 111.49 | -1494.25 | [8 empty] | global |  | 0
308 | Snagging load 2 45+ |  | CAT_F |  | (FE) uniform | 217 | 78.84 | 78.84 | -1494.25 | [8 empty] | global |  | 0
309 | Snagging load 2 x+ |  |  |  | (FE) uniform | 217 | 111.49 | 0 | -1494.25 | [8 empty] | global |  | 0
310 | Dogleg HOP fall z |  |  |  | nodal force | 27 | 0 | 0 | -20 | 0 | 0 | 0 | 0 | 0 | 0
311 | Dogleg HOP fall x |  | CAT_F |  | nodal force | 27 | 20 | 0 | 0 | 0 | 0 | 0 | 0 | 0 | 0
312 | Dogleg HOP fall y |  |  |  | nodal force | 27 | 0 | -20 | 0 | 0 | 0 | 0 | 0 | 0 | 0
400 | Transport z- objects |  |  |  | Body forces | all | 0 | 0 | -1.45 | [9 empty] | absolute
400 | Transport z- objects |  | CAT_F |  | Body forces | objects | 0 | 0 | -1.45 | [9 empty] | absolute
401 | Transport z- lifting cage |  |  |  | (FE) uniform | 304 | 0 | 0 | -2.87 | [8 empty] | global |  | 0
402 | Transport z- misc storage |  |  |  | (FE) uniform | 112 | 0 | 0 | -13.25 | [8 empty] | global |  | 0
403 | Transport z- pins and jacks |  |  |  | (FE) uniform | 111 | 0 | 0 | -14.96 | [8 empty] | global |  | 0
404 | Transport z- anode boxes |  |  |  | (FE) uniform | 114, 115 | 0 | 0 | -15.74 | [8 empty] | global |  | 0
406 | Transport z- jacks pins plugs |  |  |  | (FE) uniform | 117, 118 | 0 | 0 | -14.96 | [8 empty] | global |  | 0
407 | Transport z- hang offs |  |  |  | (FE) uniform | 120 | 0 | 0 | -4.11 | [8 empty] | global |  | 0
408 | Transport z- jibflex top |  |  |  | nodal force | 95 | 0 | 5.91 | 0 | 0 | 0 | 0 | 0 | 0 | 0
409 | Transport z- jibflex bot |  |  |  | nodal force | 96 | 0 | -5.91 | -4.91 | 0 | 0 | 0 | 0 | 0 | 0
410 | Transport z- tensioner tool |  |  |  | (FE) uniform | 305, 306 | 0 | 0 | -8.21 | [8 empty] | global |  | 0
411 | Transport z- tensioner power pack |  |  |  | (FE) uniform | 116, 307 | 0 | 0 | -2.93 | [8 empty] | global |  | 0
412 | Transport x+ objects |  |  |  | Body forces | all | 4.08 | 0 | 0 | [9 empty] | absolute
413 | Transport x+ objects |  |  |  | Body forces | all | 4.08 | 0 | 0 | [9 empty] | absolute
414 | Transport x+ lifting cage |  |  |  | (FE) uniform | 304 | 1.04 | 0 | 0 | [8 empty] | global |  | 0
415 | Transport x+ misc storage |  |  |  | (FE) uniform | 112 | 4.8 | 0 | 0 | [8 empty] | global |  | 0
416 | Transport x+ pins and jacks |  |  |  | (FE) uniform | 111 | 5.42 | 0 | 0 | [8 empty] | global |  | 0
417 | Transport x+ anode boxes |  |  |  | (FE) uniform | 114, 115 | 5.7 | 0 | 0 | [8 empty] | global |  | 0
419 | Transport x+ jacks pins plugs |  |  |  | (FE) uniform | 117, 118 | 5.42 | 0 | 0 | [8 empty] | global |  | 0
420 | Transport x+ hang offs |  |  |  | (FE) uniform | 120 | 1.49 | 0 | 0 | [8 empty] | global |  | 0
421 | Transport x+ jibflex top |  |  |  | nodal force | 95 | 0 | 0 | 0 | 0 | 0 | 0 | 0 | 0 | 0
422 | Transport x+ jibflex bot |  |  |  | nodal force | 96 | 1.78 | 0 | 0 | 0 | 0 | 0 | 0 | 0 | 0
423 | Transport x+ tensioner tool |  |  |  | (FE) uniform | 305, 306 | 2.98 | 0 | 0 | [8 empty] | global |  | 0
424 | Transport x+ tensioner power pack |  |  |  | (FE) uniform | 116, 307 | 1.06 | 0 | 0 | [8 empty] | global |  | 0
425 | Transport x- objects |  |  |  | Body forces | all | -4.08 | 0 | 0 | [9 empty] | absolute
426 | Transport x- objects |  |  |  | Body forces | objects | -4.08 | 0 | 0 | [9 empty] | absolute
427 | Transport x- lifting cage |  |  |  | (FE) uniform | 304 | -1.04 | 0 | 0 | [8 empty] | global |  | 0
428 | Transport x- misc storage |  |  |  | (FE) uniform | 112 | -4.8 | 0 | 0 | [8 empty] | global |  | 0
429 | Transport x- pins and jacks |  |  |  | (FE) uniform | 111 | -5.42 | 0 | 0 | [8 empty] | global |  | 0
430 | Transport x- anode boxes |  |  |  | (FE) uniform | 114, 115 | -5.7 | 0 | 0 | [8 empty] | global |  | 0
432 | Transport x- jacks pins plugs |  |  |  | (FE) uniform | 117, 118 | -5.42 | 0 | 0 | [8 empty] | global |  | 0
433 | Transport x- hang offs |  |  |  | (FE) uniform | 120 | -1.49 | 0 | 0 | [8 empty] | global |  | 0
434 | Transport x- jibflex top |  |  |  | nodal force | 95 | 0 | 0 | 0 | 0 | 0 | 0 | 0 | 0 | 0
435 | Transport x- jibflex bot |  |  |  | nodal force | 96 | -1.78 | 0 | 0 | 0 | 0 | 0 | 0 | 0 | 0
436 | Transport x- tensioner tool |  |  |  | (FE) uniform | 305, 306 | -2.98 | 0 | 0 | [8 empty] | global |  | 0
437 | Transport x- tensioner power pack |  |  |  | (FE) uniform | 116, 307 | -1.06 | 0 | 0 | [8 empty] | global |  | 0
438 | Transport y+ objects |  |  |  | Body forces | all | 0 | 4.08 | 0 | [9 empty] | absolute
439 | Transport y+ objects |  |  |  | Body forces | objects | 0 | 4.08 | 0 | [9 empty] | absolute
440 | Transport y+ lifting cage |  |  |  | (FE) uniform | 304 | 0 | 1.04 | 0 | [8 empty] | global |  | 0
441 | Transport y+ misc storage |  |  |  | (FE) uniform | 112 | 0 | 4.8 | 0 | [8 empty] | global |  | 0
442 | Transport y+ pins and jacks |  |  |  | (FE) uniform | 111 | 0 | 5.42 | 0 | [8 empty] | global |  | 0
443 | Transport y+ anode boxes |  |  |  | (FE) uniform | 114, 115 | 0 | 5.7 | 0 | [8 empty] | global |  | 0
445 | Transport y+ jacks pins plugs |  |  |  | (FE) uniform | 117, 118 | 0 | 5.42 | 0 | [8 empty] | global |  | 0
446 | Transport y+ hang offs |  |  |  | (FE) uniform | 120 | 0 | 1.49 | 0 | [8 empty] | global |  | 0
447 | Transport y+ jibflex top |  |  |  | nodal force | 95 | 0 | 0 | 0 | 0 | 0 | 0 | 0 | 0 | 0
448 | Transport y+ jibflex bot |  |  |  | nodal force | 96 | 0 | 1.78 | 0 | 0 | 0 | 0 | 0 | 0 | 0
449 | Transport y+ tensioner tool |  |  |  | (FE) uniform | 305, 306 | 0 | 2.98 | 0 | [8 empty] | global |  | 0
450 | Transport y+ tensioner power pack |  |  |  | (FE) uniform | 116, 307 | 0 | 1.06 | 0 | [8 empty] | global |  | 0
451 | Transport y- objects |  |  |  | Body forces | all | 0 | -4.08 | 0 | [9 empty] | absolute
452 | Transport y- objects |  |  |  | Body forces | objects | 0 | -4.08 | 0 | [9 empty] | absolute
453 | Transport y- lifting cage |  |  |  | (FE) uniform | 304 | 0 | -1.04 | 0 | [8 empty] | global |  | 0
454 | Transport y- misc storage |  |  |  | (FE) uniform | 112 | 0 | -4.8 | 0 | [8 empty] | global |  | 0
455 | Transport y- pins and jacks |  |  |  | (FE) uniform | 111 | 0 | -5.42 | 0 | [8 empty] | global |  | 0
456 | Transport y- anode boxes |  |  |  | (FE) uniform | 114, 115 | 0 | -5.7 | 0 | [8 empty] | global |  | 0
458 | Transport y- jacks pins plugs |  |  |  | (FE) uniform | 117, 118 | 0 | -5.42 | 0 | [8 empty] | global |  | 0
459 | Transport y- hang offs |  |  |  | (FE) uniform | 120 | 0 | -1.49 | 0 | [8 empty] | global |  | 0
460 | Transport y- jibflex top |  |  |  | nodal force | 95 | 0 | 0 | 0 | 0 | 0 | 0 | 0 | 0 | 0
461 | Transport y- jibflex bot |  |  |  | nodal force | 96 | 0 | -1.78 | 0 | 0 | 0 | 0 | 0 | 0 | 0
462 | Transport y- tensioner tool |  |  |  | (FE) uniform | 305, 306 | 0 | -2.98 | 0 | [8 empty] | global |  | 0
463 | Transport y- tensioner power pack |  |  |  | (FE) uniform | 116, 307 | 0 | -1.06 | 0 | [8 empty] | global |  | 0
464 | Set down accelerations z- objects |  |  |  | Body forces | all | 0 | 0 | -9.81 | [9 empty] | absolute
465 | Set down accelerations z- objects |  |  |  | Body forces | objects | 0 | 0 | -9.81 | [9 empty] | absolute
466 | Set down accelerations z- lifting cage |  |  |  | (FE) uniform | 304 | 0 | 0 | 0 | [8 empty] | global |  | 0
467 | Set down accelerations z- misc storage |  |  |  | (FE) uniform | 112 | 0 | 0 | -23.08 | [8 empty] | global |  | 0
468 | Set down accelerations z- pins and jacks |  |  |  | (FE) uniform | 111 | 0 | 0 | 0 | [8 empty] | global |  | 0
469 | Set down accelerations z- anode boxes |  |  |  | (FE) uniform | 114, 115 | 0 | 0 | -27.43 | [8 empty] | global |  | 0
471 | Set down accelerations z- jacks pins plugs |  |  |  | (FE) uniform | 117, 118 | 0 | 0 | -26.06 | [8 empty] | global |  | 0
472 | Set down accelerations z- hang offs |  |  |  | (FE) uniform | 120 | 0 | 0 | -6.13 | [8 empty] | global |  | 0
473 | Set down accelerations z- jibflex top |  |  |  | nodal force | 95 | 0 | 23.64 | 0 | 0 | 0 | 0 | 0 | 0 | 0
474 | Set down accelerations z- jibflex bot |  |  |  | nodal force | 96 | 0 | -23.64 | -9.81 | 0 | 0 | 0 | 0 | 0 | 0
475 | Set down accelerations z- tensioner tool |  |  |  | (FE) uniform | 305, 306 | 0 | 0 | -14.31 | [8 empty] | global |  | 0
476 | Set down accelerations z- tensioner power pack |  |  |  | (FE) uniform | 116, 307 | 0 | 0 | -5.1 | [8 empty] | global |  | 0
501 | Horizontal position gravity x+ objects |  |  |  | Body forces | all | 9.81 | 0 | 0 | [9 empty] | absolute
501 | Horizontal position gravity x+ objects |  |  |  | Body forces | objects | 9.81 | 0 | 0 | [9 empty] | absolute
502 | Horizontal position gravity x- objects |  |  |  | Body forces | all | -9.81 | 0 | 0 | [9 empty] | absolute
502 | Horizontal position gravity x- objects |  |  |  | Body forces | objects | -9.81 | 0 | 0 | [9 empty] | absolute
503 | Horizontal position gravity y+ objects |  |  |  | Body forces | all | 0 | 9.81 | 0 | [9 empty] | absolute
503 | Horizontal position gravity y+ objects |  |  |  | Body forces | objects | 0 | 9.81 | 0 | [9 empty] | absolute
504 | Horizontal position gravity y- objects |  |  |  | Body forces | all | 0 | -9.81 | 0 | [9 empty] | absolute
504 | Horizontal position gravity y- objects |  |  |  | Body forces | objects | 0 | -9.81 | 0 | [9 empty] | absolute
520 | JibFlex 0 deg top |  |  |  | nodal force | 95 | 0 | -27.5 | 0 | 0 | 0 | 0 | 0 | 0 | 0
521 | JibFlex 0 deg bot |  |  |  | nodal force | 96 | 0 | 27.5 | -6 | 0 | 0 | 0 | 0 | 0 | 0
522 | JibFlex 45 deg top |  |  |  | nodal force | 95 | 19.8 | 19.8 | 0 | 0 | 0 | 0 | 0 | 0 | 0
523 | JibFLex 45 deg bot |  |  |  | nodal force | 96 | -19.8 | -19.8 | -6 | 0 | 0 | 0 | 0 | 0 | 0
524 | JibFlex 90 deg top |  |  |  | nodal force | 95 | -27.5 | 0 | 0 | 0 | 0 | 0 | 0 | 0 | 0
525 | JibFlex 90 deg bot |  |  |  | nodal force | 96 | 27.5 | 0 | -6 | 0 | 0 | 0 | 0 | 0 | 0

## Load combination
Case / Comb | Combinations |  | Non-linear solver parameters on | Non-linear solver input solver number | K-matrix update | P-delta
Non-linear solver parameters and settings
Number | Name | Type | - | - | - | -
1000 | ULS:Dead load | ULS | 0 | 0
2000 | ULS:Live load A + Stored anodes | ULS | 0 | 0
2001 | ULS:Live load A + Deployed anodes | ULS | 0 | 0
2002 | ULS:Live load B + Stored anodes | ULS | 0 | 0
2003 | ULS:Live load B + Deployed anodes | ULS | 0 | 0
2004 | ULS:Live load A+ B + Stored anodes | ULS | 0 | 0
2005 | ULS:Live load A+ B + Deployed anodes | ULS | 0 | 0
2006 | ULS:Live point load 1 + Deployed anodes | ULS | 0 | 0
2007 | ULS:Live point load 2 + Deployed anodes | ULS | 0 | 0
2008 | ULS:Live point load 3 + Deployed anodes | ULS | 0 | 0
2009 | ULS:Live point load 4 + Deployed anodes | ULS | 0 | 0
2020 | ULS:Cable lashing point x + Stored | ULS | 0 | 0
2021 | ULS:Cable lashing point 45+ + Stored | ULS | 0 | 0
2022 | ULS:Cable lashing point 45- + Stored | ULS | 0 | 0
2030 | ULS:JibFlex 0 + Live load B | ULS | 0 | 0
2031 | ULS:JibFlex 45 + Live load B | ULS | 0 | 0
2032 | ULS:JibFlex 90 + Live load B | ULS | 0 | 0
3000 | ALS:Snagging 1 x- | ALS | 0 | 0
3001 | ALS:Snagging 1 45- | ALS | 0 | 0
3002 | ALS:Snagging 1 y+ | ALS | 0 | 0
3003 | ALS:Snagging 1 45+ | ALS | 0 | 0
3004 | ALS:Snagging 1 x+ | ALS | 0 | 0
3005 | ALS:Snagging 2 x- | ALS | 0 | 0
3006 | ALS:Snagging 2 45- | ALS | 0 | 0
3007 | ALS:Snagging 2 y+ | ALS | 0 | 0
3008 | ALS:Snagging 2 45+ | ALS | 0 | 0
3009 | ALS:Snagging 2 x+ | ALS | 0 | 0
3010 | ALS:Dogleg HOP fall z | ALS | 0 | 0
3011 | ALS:Dogleg HOP fall x | ALS | 0 | 0
3012 | ALS:Dogleg HOP fall y | ALS | 0 | 0
4000 | ULS:Transport z- x+ | ULS | 0 | 0
4001 | ULS:Transport z- x- | ULS | 0 | 0
4002 | ULS:Transport z- y+ | ULS | 0 | 0
4003 | ULS:Transport z- y- | ULS | 0 | 0
4010 | ULS:Set down accelerations | ULS | 0 | 0
5000 | ULS:Horizontal position gravity x+ | ULS | 0 | 0
5001 | ULS:Horizontal position gravity x- | ULS | 0 | 0
5002 | ULS:Horizontal position gravity y+ | ULS | 0 | 0
5003 | ULS:Horizontal position gravity y- | ULS | 0 | 0
6000 | SLS:Live load A + Stored anodes | SLS | 0 | 0
6001 | SLS:Live load A + Deployed anodes | SLS | 0 | 0
6002 | SLS:Live load B + Stored anodes | SLS | 0 | 0
6003 | SLS:Live load B + Deployed anodes | SLS | 0 | 0
6004 | SLS:Live load A+ B + Stored anodes | SLS | 0 | 0
6005 | SLS:Live load A+ B + Deployed anodes | SLS | 0 | 0
6006 | SLS:Live point load 1 + Deployed anodes | SLS | 0 | 0
6007 | SLS:Live point load 2 + Deployed anodes | SLS | 0 | 0
6008 | SLS:Live point load 3 + Deployed anodes | SLS | 0 | 0
6009 | SLS:Live point load 4 + Deployed anodes | SLS | 0 | 0
6010 | SLS:JibFlex 0 + Live load B | SLS | 0 | 0
6011 | SLS:JibFlex 45 + Live load B | SLS | 0 | 0
6012 | SLS:JibFlex 90 + Live load B | SLS | 0 | 0
Note on D3: Toggle for non-linear solver parameters. If true, the column to the right is enabled.
Note on E3: Kasper Bech Skiveren: 0 = Static linear combination -1 = Static non-linear combination -3 = Static non-linear buckling combination -4 = Static buckling combination -1 and -3 can have non-linear solver settings.
Note on F3: Toggle True/False, for K-matrix update for every iteration of the non-linear solver. This has to be applied if tension only members are use or if up-lift supports are used.
Note on G3: Toggle for P-delta effects. This has to be true if the critical buckling coefficient is less than 10 and above 3.

## Screen capture
[6 empty] | Display settings | [8 empty] | View settings (default view is TOP) | [7 empty] | Loads |  |  | Displacements |  | Stresses |  |  | Etc. | Beam internal forces | [7 empty] | Beam reactions | [6 empty] | Shell internal forces |  |  |  |  | Shell display settings
Figure No. / Letter | File name | Load cases | Beams | Cladding | Update Image | Node numbers | Element numbers | Offsets | Section shapes | Supports (2 = w. codes) | Releases (2 = w. codes) | Section colours | Panel interiors | Dimension lines | Zoom factor | Rotation X (deg) | Rotation Y (deg) | Rotation Z (deg) | Pan up | Pan right | Window width (mm) | Window height (mm) | Symbols | Values | Symbols size | Display | Labels (2 = global extr.) | Bar stresses (S max) | Plate stresses (Mises) | Labels (only bars) | Utilisations (ratio) | Scale | Fx | Fy | Fz | Mx | My | Mz | Labels | Rx | Ry | Rz | RMx | RMy | RMz | Reactions in local system | Mxx | Myy | Mxy | Qxx | Qyy | Panel colors | Local panel system | Display local panel system
a |  |  |  |  | 1 | 0 | 1 | 1 | 1 | 1 | 1 | 0 | 1 | 0 | 1.7 | -60 | 0 | 315 | 0 | 0 | 370 | 300 | 0 | 0 | 0 | 0 | 0 | 0 | 0 | 0 | 0 | 0 | 0 | 0 | 0 | 0 | 0 | 0 | 0 | 0 | 0 | 0 | 0 | 0 | 0 | 0 | 0 | 0 | 0 | 0 | 0 | 0 | 0 | 0
b |  |  |  |  | 0 | 0 | 0 | 1 | 1 | 1 | 1 | 1 | 0 | 0 | 1.2 | 0 | 0 | 0 | 0 | 0 | 370 | 300 | 0 | 0 | 0 | 0 | 0 | 0 | 0 | 0 | 0 | 0 | 0 | 0 | 0 | 0 | 0 | 0 | 0 | 0 | 0 | 0 | 0 | 0 | 0 | 0 | 0 | 0 | 0 | 0 | 0 | 0 | 0 | 0
c |  |  |  |  | 0 | 0 | 0 | 1 | 1 | 1 | 1 | 0 | 1 | 0 | 1.7 | 0 | 0 | 0 | 0 | 0 | 370 | 300 | 0 | 0 | 0 | 0 | 0 | 0 | 0 | 0 | 0 | 0 | 0 | 0 | 0 | 0 | 0 | 0 | 0 | 0 | 0 | 0 | 0 | 0 | 0 | 0 | 0 | 0 | 0 | 0 | 0 | 0 | 0 | 0
d |  |  |  |  | 0 | 0 | 0 | 0 | 0 | 2 | 2 | 0 | 0 | 0 | 1.7 | -60 | 0 | 315 | 0 | 0 | 370 | 300 | 0 | 0 | 0 | 0 | 0 | 0 | 0 | 0 | 0 | 0 | 0 | 0 | 0 | 0 | 0 | 0 | 0 | 0 | 0 | 0 | 0 | 0 | 0 | 0 | 0 | 0 | 0 | 0 | 0 | 0 | 0 | 0
e |  |  |  |  | 0 | 0 | 1 | 1 | 1 | 1 | 1 | 0 |  | 0 | 1.2 | 0 | 0 | 0 | 0 | 0 | 370 | 300 | 1 | 1 | 1 | 0 | 0 | 0 | 0 | 0 | 0 | 0 | 0 | 0 | 0 | 0 | 0 | 0 | 0 | 0 | 0 | 0 | 0 | 0 | 0 | 0 | 0 | 0 | 0 | 0 | 0 | 0 | 0 | 0
| LOAD CASE SCREENSHOT TEMPLATE |  |  |  | 0 | 0 | 0 | 0 | 0 | 0 | 0 | 0 | 0 | 0 | 1.2 | -60 | 0 | 315 | 0 | -1.5 | 300 | 225 | 1 | 1 | 20 | 0 | 0 | 0 | 0 | 0 | 0 | 0 | 0 | 0 | 0 | 0 | 0 | 0 | 0 | 0 | 0 | 0 | 0 | 0 | 0 | 0 | 0 | 0 | 0 | 0 | 0 | 0 | 0 | 0
1 | ERROR - Please check file naming convention on the 'Info' worksheet table 1 | 1 100 101 | all | 2000 2001 2004 2009 | 0 | 0 | 0 | 0 | 0 | 0 | 0 | 0 | 1 | 0 | 1.2 | -60 | 0 | 315 | 0 | -1.5 | 300 | 225 | 1 | 1 | 20 | 0 | 0 | 0 | 0 | 0 | 0 | 0 | 0 | 0 | 0 | 0 | 0 | 0 | 0 | 0 | 0 | 0 | 0 | 0 | 0 | 0 | 0 | 0 | 0 | 0 | 0 | 0 | 0 | 0
Note on BB4: Marcin Woliński: 0 - automatic 1 - cartesian X 2 - cartesian Y 3 - cartesian Z 6 - polar in point 0,0,0

## LaTeX code (hidden)
Misc info |  |  |  |  | 0.5 | 0.1 |  |  |  | LaTeX Code Dump |  |  |  | Figures LaTeX code
Table type | Self-weight | Point forces and moment / member forces | (FE) Uniform loads | Body forces | ULSALS Results | SLS Results | Load Combinations Appendix | Table End (normal table) | Table End (long table) | 1 & DL_SW & & & & & & \\ | table 1 | 1 | PF | Figure beginning | Figure end
Table name | Bolting operations | table 1 | - Set-down distributed load | - Set-down acceleration |  |  |  | \hline \end{tabular} \end{table} | \end{longtable} | 2 & DL_SW+ & & & & & & \\ | table 1 | 1 | PF | bolting loads distributed | \end{figure} \vspace*{-0.5cm}
LaTeX code | \begin{table}[H] | \begin{table}[H] | \begin{table}[H] | \begin{table}[H] | \begin{table}[H] | \begin{table}[H] | \begin{longtable}[H]{p{1cm}p{9cm}p{0.8cm}p{0.6cm}p{0.6cm}p{0.6cm}p{0.6cm}p{0.6cm}p{0.6cm}p{0.6cm}p{0.6cm}}\\ |  |  | 3 & DL_RAIL & & & & & & \\ | table 1 | 1 | PF | \begin{figure}[H]
| \centering | \centering | \centering | \centering | \centering | \centering | \hline \rowcolor{WTblue} |  |  | 4 & LL_DAVIT & 11.22 & 0.00 & -29.40 & 0.00 & 132.30 & 50.50 \\ | table 1 | 1 | PF | \centering
[7 empty] | \textcolor{white}{\textbf{Load comb. no.}} & \textcolor{white}{\textbf{Name}} & \multicolumn{9}{l}{\textcolor{white}{\textbf{Cases and partial coefficients}}} \\ |  |  | 5 & LL_ALL_1 & & 0.00 & 0.00 & -3.42 \\ | table 1 | 1 | UDL
[7 empty] | \hline \endfirsthead |  |  | 6 & LL_ALL_2 & & 0.00 & 0.00 & -3.42 \\ | table 1 | 1 | UDL | \vspace*{-0.4cm}
| \begin{tabular}{p{1.6cm}p{3cm}p{5.6cm}p{5.8cm} } | \begin{tabular}{p{1.6cm}p{6cm}p{1.1cm}p{1.1cm}p{1.1cm}p{1.1cm}p{1.1cm}p{1.1cm}} | \begin{tabular}{p{1.6cm}p{6cm}p{1.5cm}p{1.1cm}p{1.1cm}p{1.1cm}} | \begin{tabular}{p{1.6cm}p{6cm}p{1.1cm}p{1.1cm}p{1.1cm}} | \begin{tabular}{p{1.2cm}p{3cm}p{2cm}p{6.4cm}p{1.6cm}} | \begin{tabular}{p{1.2cm}p{1.8cm}p{2cm}p{7.6cm}p{1.6cm}} | \multicolumn{8}{c}{\tablename\ \thetable\ -- \textit{Continued from previous page}} \\ |  |  | 7 & LL_ALL_3 & 0.00 & 0.00 & -4.20 & & & \\ | table 1 | 1 | PF
| \rowcolor{WTblue} \textcolor{white}{\textbf{Load case no.}} & \textcolor{white}{\textbf{Name}} & \textcolor{white}{\textbf{Description}} & \textcolor{white}{\textbf{Location}} \\ | \rowcolor{WTblue} \textcolor{white}{\textbf{Load case no.}} & \textcolor{white}{\textbf{Name}} & \textcolor{white}{\textbf{Fx}} & \textcolor{white}{\textbf{Fy}} & \textcolor{white}{\textbf{Fz}} & \textcolor{white}{\textbf{Mx }} & \textcolor{white}{\textbf{My}} & \textcolor{white}{\textbf{Mz}} \\ | \rowcolor{WTblue} \textcolor{white}{\textbf{Load case no.}} & \textcolor{white}{\textbf{Name}} & \textcolor{white}{\textbf{Cladding area}} & \textcolor{white}{\textbf{Px}} & \textcolor{white}{\textbf{Py}} & \textcolor{white}{\textbf{Pz}} \\ | \rowcolor{WTblue} \textcolor{white}{\textbf{Load case no.}} & \textcolor{white}{\textbf{Name}} & \textcolor{white}{\textbf{Ax}} & \textcolor{white}{\textbf{Ay}} & \textcolor{white}{\textbf{Az}} \\ | \rowcolor{WTblue} \textcolor{white}{\textbf{Member no.}} & \textcolor{white}{\textbf{Section}} & \textcolor{white}{\textbf{Critical load comb. no.}} & \textcolor{white}{\textbf{Critical load comb. name}} & \textcolor{white}{\textbf{Utilisation}} \\ | \rowcolor{WTblue} \textcolor{white}{\textbf{Member no.}} & \textcolor{white}{\textbf{Section }} & \textcolor{white}{\textbf{Critical load comb. no.}} & \textcolor{white}{\textbf{Critical load comb. name}} & \textcolor{white}{\textbf{Deflection ratio}} \\ | \hline \rowcolor{WTblue} |  |  | 8 & WRUG_210N & & & & & & \\ | table 1 | 1 | PF
| $(-)$ & $(-)$ & $(-)$ & $(-)$ \\ | $(-)$ & $(-)$ & (kN) & (kN) & (kN) & (kNm)& (kNm)& (kNm) \\ | $(-)$ & $(-)$ & ($m^2$) & (kPa) & (kPa) & (kPa) \\ | $(-)$ & $(-)$ & (m/s$^2$) & (m/s$^2$) & (m/s$^2$) \\ | $(-)$ & $(-)$ & $(-)$ & $(-)$ & $(-)$ \\ | $(-)$ & $(-)$ & $(-)$ & $(-)$ & $(-)$ \\ | \textcolor{white}{\textbf{Load comb no.}} & \textcolor{white}{\textbf{Name}} & \multicolumn{9}{l}{\textcolor{white}{\textbf{Cases and partial coefficients}}} \\ |  |  | 9 & WRUG_240N & 0.00 & 0.00 & 254.00 & & & \\ | table 1 | 1 | PF
| \hline | \hline | \hline | \hline | \hline | \hline | \hline \endhead |  |  | 10 & WRUG_270N & 0.00 & 0.00 & 376.00 & & & \\ | table 1 | 1 | PF
[7 empty] | \hline \multicolumn{8}{c}{\textit{Continued on next page}} \\ |  |  | 11 & WRUG_300N & 0.00 & 0.00 & 363.00 & & & \\ | table 1 | 1 | PF
[7 empty] | \endfoot \hline |  |  | 12 & WRUG_330N & 0.00 & 0.00 & 167.00 & & & \\ | table 1 | 1 | PF
[10 empty] | 13 & WRL_210N & 0.00 & 0.00 & 369.04 & & & \\ | table 1 | 1 | PF
[10 empty] | 14 & WRL_240N & 0.00 & 0.00 & 668.88 & & & \\ | table 1 | 1 | PF
[7 empty] | \endlastfoot |  |  | 15 & WRL_270N & 0.00 & 0.00 & 890.73 & & & \\ | table 1 | 1 | PF
[10 empty] | 16 & WRL_300N & 0.00 & 0.00 & 957.20 & & & \\ | table 1 | 1 | PF

## LaTeX load combs apndx (hidden)
Combination number | Description | Type | Case | Coeff. | Case | Coeff. | Case | Coeff. | Case | Coeff. | Case | Coeff. | Case | Coeff. | Case | Coeff. | Case | Coeff. | Case | Coeff. | Case | Coeff. | \multirow{2}{*}{ | LaTeX Code
1000 | DL | ULS | 1 | 1 | 3 | 1
1001 | DL+ | ULS | 2 | 1 | 3 | 1
2000 | ULS_A_LL_ALL_1 | ULS | 2 | 1.3 | 3 | 1.3 | 4 | 1.3 | 5 | 1.3
2001 | ULS_A_LL_ALL_2 | ULS | 2 | 1.3 | 3 | 1.3 | 4 | 1.3 | 6 | 1.3
2002 | ULS_A_LL_ALL_3 | ULS | 2 | 1.3 | 3 | 1.3 | 4 | 1.3 | 7 | 1.3
2100 | ULS_B_WRUG_210N | ULS | 1 | 1 | 3 | 1 | 4 | 1 | 8 | 1.3
2101 | ULS_B_WRUG_240N | ULS | 1 | 1 | 3 | 1 | 4 | 1 | 9 | 1.3
2102 | ULS_B_WRUG_270N | ULS | 1 | 1 | 3 | 1 | 4 | 1 | 10 | 1.3
2103 | ULS_B_WRUG_300N | ULS | 1 | 1 | 3 | 1 | 4 | 1 | 11 | 1.3
2104 | ULS_B_WRUG_330N | ULS | 1 | 1 | 3 | 1 | 4 | 1 | 12 | 1.3
2105 | ALS_B_WRL_210N | ULS | 1 | 1 | 3 | 1 | 4 | 1 | 13 | 1
2106 | ALS_B_WRL_240N | ULS | 1 | 1 | 3 | 1 | 4 | 1 | 14 | 1
2107 | ALS_B_WRL_270N | ULS | 1 | 1 | 3 | 1 | 4 | 1 | 15 | 1
2108 | ALS_B_WRL_300N | ULS | 1 | 1 | 3 | 1 | 4 | 1 | 16 | 1
2109 | ALS_B_WRL_330N | ULS | 1 | 1 | 3 | 1 | 4 | 1 | 17 | 1
3001 | SLS_A_SW | SLS | 1 | 1 | 3 | 1 | 4 | 1
3002 | SLS_A_SW+ | SLS | 2 | 1 | 3 | 1 | 4 | 1
3004 | SLS_A_QPR_DL_LL_1 | SLS | 2 | 1 | 3 | 1 | 4 | 1 | 5 | 0.8
3005 | SLS_A_QPR_DL_LL_2 | SLS | 2 | 1 | 3 | 1 | 4 | 1 | 6 | 0.8
3006 | SLS_QPR_DL_LL_3 | SLS | 2 | 1 | 3 | 1 | 4 | 1 | 7 | 0.8